## Static Data
TRIAXIAL COMPRESSIVE TEST RESULTS
Company | Petroleum Development Corporation (IRS) |  |  | Date |  | March, 2009
Well Name | Nathan Golf #55 |  |  | Job No. |  | HOU-081284
Field Name | Brown-Lumberport |  |  | Saturation Fluid |  | As Received
Location | Harrison County, West Virginia |  |  | Rock Type |  | Shale
Table 1 Triaxial Static Young's Modulus, Poisson's Ratio and Compressive Strength
|  | Confining | Bulk | Compressive | Young's
Sample | Depth | Pressure | Density | Strength | Modulus | Poisson's
Number | (ft) | (psi) | (gm/cm3) | (psi) | (106 psi) | Ratio
6V | 7099 | 2110 | 2.64 | 16391 | 1.42 | 0.25
16V | 7200 | 2110 | 2.61 | 11325 | 2.47 | 0.26

## Dynamic Data
ACOUSTIC VELOCITIES AND DYNAMIC ELASTIC PARAMETERS
Company |  | Petroleum Development Corporation (IRS) | [5 empty] | Date |  |  | March, 2009
Well Name |  | Nathan Golf #55 | [5 empty] | Job No. |  |  | HOU-081284
Field Name |  | Brown-Lumberport | [5 empty] | Saturation Fluid |  |  | As Received
Location |  | Harrison County, West Virginia | [5 empty] | Rock Type |  |  | Shale
Table 2 Acoustic Velocities and Dynamic Moduli at Triaxial Stress Conditions
Dynamic Elastic Parameters
Sample No. | Depth (ft) | Confining Pressure (psi) | Axial | Bulk Density (g/cc) | Acoustic Velocity |  |  |  | Bulk Modulus (x106 psi) | Young's Modulus (x106 psi) | Shear Modulus (x106 psi) | Poisson's Ratio
|  |  | Pressure |  | Compressional |  | Shear
|  |  | (psi) |  | ft/sec | µs/ft | ft/sec | µs/ft
6V | 7099 | 2110 | 2110 | 2.6395 | 14071.3973 | 71.0661 | 7943.8675 | 125.8833 | 4.0514 | 5.6856 | 2.2453 | 0.2661
|  | 2110 | 6000 | 2.6395 | 14598.9548 | 68.4981 | 8171.1815 | 122.3813 | 4.4158 | 6.0432 | 2.3757 | 0.27191
16V | 7200 | 2110 | 2110 | 2.6123 | 16741.8613 | 59.7305 | 9466.2865 | 105.638 | 5.6628 | 7.9837 | 3.1556 | 0.26502
|  | 2110 | 6000 | 2.6123 | 17292.5804 | 57.8283 | 9912.5288 | 100.8824 | 5.9168 | 8.6869 | 3.4601 | 0.2553

## Stress-strain(6V)
2.67
Company | Petroleum Development Corporation (IRS) |  | Date |  | March, 2009
Well Name | Nathan Golf #55 |  | Job No. |  | HOU-081284
Field Name | Brown-Lumberport |  | Saturation Fluid |  | As Received
Location | Harrison County, West Virginia |  | Rock Type |  | Shale
|  | Sample |  | 6V
|  | Depth (ft) |  | 7099
|  | Diameter (in) |  | 0.9737
|  | Length (in) |  | 1.0280
|  | Mass (g) |  | 33.11
|  | Saturation Fluid |  | As received
|  | Bulk Density (g/cc) |  | 2.64
|  | Confining Pressure (psi) |  | 2110
|  | Pore Pressure (psi) |  | 0
|  | Static Young's Modulus (X106 psi) |  | 1.42
|  | Static Poisson's Ratio |  | 0.25
|  | Compressive Strength (psi) |  | 16391

## Stress-strain(16V)
2.67
Company | Petroleum Development Corporation (IRS) |  | Date |  | March, 2009
Well Name | Nathan Golf #55 |  | Job No. |  | HOU-081284
Field Name | Brown-Lumberport |  | Saturation Fluid |  | As Received
Location | Harrison County, West Virginia |  | Rock Type |  | Shale
|  | Sample |  | 16V
|  | Depth (ft) |  | 7200
|  | Diameter (in) |  | 0.9747
|  | Length (in) |  | 0.7570
|  | Mass (g) |  | 24.181
|  | Saturation Fluid |  | As received
|  | Bulk Density (g/cc) |  | 2.61
|  | Confining Pressure (psi) |  | 2110
|  | Pore Pressure (psi) |  | 0
|  | Static Young's Modulus (X106 psi) |  | 2.47
|  | Static Poisson's Ratio |  | 0.26
|  | Compressive Strength (psi) |  | 11325