## Shale Analysis Data
Southwestern Energy | [9 empty] | CL File No.: HOU-140506
Various wells | [9 empty] | Date: September 25, 2014
Analyst(s): CS, TW
Shale Core Analysis
|  | As received |  |  |  | Dry & Dean Stark Extracted Conditions (2)
Sample | Depth | Bulk Density | Matrix Permeability (1) | Gas-filled Porosity | Gas Saturation | Grain Density | Matrix Permeability (5) | Porosity | Oil Saturation (3) | Water Saturation (4)
| (ft) | (g/cc) | (mD) | (%) | (%) | (g/cc) | (mD) | (%) | (%) | (%)
NV-1P | 11135.20 | 2.5091 |  |  |  | 2.6768 | 0.00063726 | 7.1383
NV-1 | 11136.00 | 2.5045 |  |  |  | 2.6631 | 0.00051048 | 6.8558
NV-5 | 11141.50 | 2.3493 |  |  |  | 2.7078 | > 0.001 | 14.6771
NV-6 | 11143.00 | 2.1621 |  |  |  | 2.6943 | > 0.001 | 21.5667
NV-7 | 11145.00 | 2.3302 |  |  |  | 2.7269 | > 0.001 | 16.1176
NV-11 | 11151.70 | 2.4194 |  |  |  | 2.7111 | > 0.001 | 12.3491
NV-12 | 11153.00 | 2.271 |  |  |  | 2.7163 | > 0.001 | 17.9984
NV-13 | 11154.50 | 2.4304 |  |  |  | 2.744 | > 0.001 | 13.047
NV-15 | 11157.30 | 2.4627 |  |  |  | 2.7528 | > 0.001 | 11.5553
NV-17 | 11160.30 | 2.5672 |  |  |  | 2.7001 | 7.3916e-05 | 5.9154
NV-19 | 11167.00 | 2.391 |  |  |  | 2.7046 | 0.00062361 | 13.129
NV-22 | 11173.00 | 2.675 |  |  |  | 2.7002 | 4.3015e-07 | 1.1785
NV-25 | 11178.50 | 2.3834 |  |  |  | 2.7471 | > 0.001 | 15.033
NV-27 | 11182.00 | 2.5104 |  |  |  | 2.7166 | 0.00019979 | 8.5563
NV-29 | 11186.00 | 2.6448 |  |  |  | 2.7144 | 1.1848e-05 | 3.1074
NV-33 | 11192.00 | 2.4194 |  |  |  | 2.731 | > 0.001 | 14.0896
NV-35 | 11195.00 | 2.3435 |  |  |  | 2.7151 | > 0.001 | 15.4781
NV-36 | 11196.50 | 2.4837 |  |  |  | 2.7394 | 0.00039775 | 10.7289
NV-37 | 11198.00 | 2.3773 |  |  |  | 2.7237 | > 0.001 | 14.1824
Footnotes:
Shaded cells denote the analysis was not requested.
(1) Matrix Permeability is an effective Kg determined from pressure decay results on the fresh, crushed, 20/35 mesh size equivalent sample.
(2) Dean Stark extracted sample (20/35 mesh size) dried at 110 °C. Porosity and saturations are relative to total interconnected pore space.
(3) Oil volume computed assuming an oil density of 0.8 g/cc
(4) Water volume corrected assuming a brine concentration of 30,000 ppm NaCl with an ambient density of 1.018 g/cc
(5) Matrix Permeability is an absolute Kg determined from pressure decay results on the clean and dry 20/35 mesh size equivalent sample.
Reference: "Development of Laboratory and Petrophysical Techniques for Evaluating Shale Reservoirs", GRI-95/0496, Gas Research Institute, April 1996