## Data
Depth | Pressure (psig) | KhAir (mD) | KvAir (mD) | Material | Observations | Operators
11135 | 31.3 | 1.14 |  | sand | Horizontal burrows | McDowell/Royce
| 31.8 | 1.2 |  |  |  | McDowell/Royce
| 31.3 | 1.08 |  |  |  | McDowell/Royce
| 31.7 |  | 1.08 |  |  | McDowell/Royce
| 33 |  | 1.27 |  |  | McDowell/Royce
| 33.1 |  | 1.17 |  |  | McDowell/Royce
Average |  | 1.14 | 1.1733 |  |  | McDowell/Royce
11135.5 | 31.7 | 7.35 |  | Mix | lens of sand with shale in between, bioturbated | McDowell/Royce
| 31.8 | 7.26 |  |  |  | McDowell/Royce
| 31.9 | 7.66 |  |  |  | McDowell/Royce
[5 empty] | Surfaces too rough and brittle to get vertical perm | McDowell/Royce
Average |  | 7.4233 |  |  |  | McDowell/Royce
11136 | 31.7 | 25.6 |  | Mix | Bioturbated mix of sand and shale | McDowell/Royce
| 32.5 | 24.5 |  |  | Air escaping out of a horizontal fracture on the opposite flat face | McDowell/Royce
| 32.5 | 22.1 |  |  |  | McDowell/Royce
[5 empty] | Surfaces too rough and brittle to get vertical perm | McDowell/Royce
Average |  | 24.0667 |  |  |  | McDowell/Royce
11136.5 | 32.3 | 18 |  | Mix | Bioturbated mix of sand and shale, slightly more shaley | McDowell/Royce
| 32.8 | 17.2 |  |  |  | McDowell/Royce
| 33.1 | 16.9 |  |  |  | McDowell/Royce
[5 empty] | Surfaces too rough and brittle to get vertical perm | McDowell/Royce
Average |  | 17.3667 |  |  |  | McDowell/Royce
11137 | 30.8 | 1.2 |  | Mix | Bioturbated mix of sand and shale, slightly more sand | McDowell/Royce
| 32.8 | 1.23 |  |  |  | McDowell/Royce
| 33.5 | 1.2 |  |  |  | McDowell/Royce
[5 empty] | Surfaces too rough and brittle to get vertical perm | McDowell/Royce
Average |  | 1.21 |  |  |  | McDowell/Royce
11137.5 | 29.7 | 182 |  | Mix | Bioturbated mix of sand and shale, 70 shale/30 sand | McDowell/Royce
| 34.3 | 181 |  |  |  | McDowell/Royce
| 32.9 | 183 |  |  |  | McDowell/Royce
| 33.4 |  | 5.93 |  |  | McDowell/Royce
| 32.5 |  | 5.78 |  |  | McDowell/Royce
| 32.4 |  | 5.84 |  |  | McDowell/Royce
Average |  | 182 | 5.85 |  |  | McDowell/Royce
11138 | 31.8 | 231 |  | Mix | Bioturbated mix of sand and shale, 80 shale/20 sand | McDowell/Royce
| 31.8 | 233 |  |  | More sandy spot than targeted. We broke Jim's core mount and lost an O-ring | McDowell/Royce
| 32 | 247 |  |  |  | McDowell/Royce
[5 empty] | Surfaces too rough and brittle to get vertical perm | McDowell/Royce
Average |  | 237 |  |  |  | McDowell/Royce
11138.5 | 32.1 | 734 |  | Mix | Bioturbated mix of sand and shale, 70 shale/30 sand | McDowell/Royce
| 29.8 | 746 |  |  | Air exiting from opposite face | McDowell/Royce
| 32.6 | 733 |  |  |  | McDowell/Royce
| 31.8 |  | 19.4 |  | vertical on shale, delaminating | McDowell/Royce
| 33.1 |  | 26.9 |  |  | McDowell/Royce
| 31.9 |  | 27.4 |  |  | McDowell/Royce
Average |  | 737.6667 | 24.5667 |  |  | McDowell/Royce
11139 | 32.4 | 832 |  | Mix | Bioturbated mix of sand and shale, 50/50 mix, | McDowell/Royce
| 30 | 896 |  |  | Air being forced out of all sides of core | McDowell/Royce
| 33.9 | 911 |  |  |  | McDowell/Royce
[5 empty] | Surfaces too rough and brittle to get vertical perm | McDowell/Royce
Average |  | 879.6667 |  |  |  | McDowell/Royce
11139.5 | 24.5 | 835 |  | Mix | Bioturbated mix of sand and shale, more shaley | McDowell/Royce
| 31.7 | 838 |  |  |  | McDowell/Royce
| 31.3 | 881 |  |  |  | McDowell/Royce
| 35 |  | 103 |  |  | McDowell/Royce
| 37.1 |  | 112 |  |  | McDowell/Royce
| 33.7 |  | 119 |  |  | McDowell/Royce
Average |  | 851.3333 | 111.3333 |  |  | McDowell/Royce
11140 | 34.8 | 303 |  | Mix | Bioturbated mix of sand and shale, close to 50/50 mix, | McDowell/Royce
| 35.8 | 290 |  |  |  | McDowell/Royce
| 34.7 | 302 |  |  |  | McDowell/Royce
| 32.3 |  | 117 |  | Delaminating surface | McDowell/Royce
| 33.2 |  | 107 |  |  | McDowell/Royce
| 22.1 |  | 110 |  |  | McDowell/Royce
Average |  | 298.3333 | 111.3333 |  |  | McDowell/Royce
11140.5 |  |  |  |  | Newspaper/no core for sample | McDowell/Royce
11141 | 32.2 | 1.84 |  |  | Bioturbated mix of sand and shale, 90 % sand minor shale lamine, core plug taken out of sample | McDowell/Royce
| 32.8 | 1.81 |  | Mix |  | McDowell/Royce
| 35.7 | 1.85 |  |  |  | McDowell/Royce
| 33.4 |  | 189 |  | delaminating surface | McDowell/Royce
| 33 |  | 192 |  |  | McDowell/Royce
| 33.4 |  | 206 |  |  | McDowell/Royce
Average |  | 1.8333 | 195.6667 |  |  | McDowell/Royce
11141.5 | 32.5 | 889 |  | Mix | Bioturbated mix of sand and shale | McDowell/Royce
| 32.6 | 903 |  |  | Air escaping out the sides of the core along the targeted lamine | McDowell/Royce
| 32 | 923 |  |  |  | McDowell/Royce
[5 empty] | Surfaces too rough and brittle to get vertical perm | McDowell/Royce
Average |  | 905 |  |  |  | McDowell/Royce
11142 | 32 | 2472 |  |  |  | McDowell/Royce
| 32.6 | 2428 |  | Mix | Bioturbated mix of sand and shale, mostly shale | McDowell/Royce
| 33.1 | 2461 |  |  | Split during testing, air escaping around burrows and other parts of core | McDowell/Royce
| 32.9 |  | 9.8 |  |  | McDowell/Royce
| 32.4 |  | 9.61 |  |  | McDowell/Royce
| 33.1 |  | 9.49 |  |  | McDowell/Royce
Average |  | 2453.6667 | 9.6333 |  |  | McDowell/Royce
11142.5 | 32.7 | 837 |  |  |  | McDowell/Royce
| 32.8 | 862 |  | Mix | Bioturbated mix of sand and shale, thins laminations | McDowell/Royce
| 32.8 | 863 |  |  |  | McDowell/Royce
McDowell/Royce
Average |  | 854 |  |  | Surfaces too rough and brittle to get vertical perm | McDowell/Royce
11143 | 33.8 | 845 |  |  |  | McDowell/Royce
| 33.4 | 849 |  | Mix | Bioturbated mix of sand and shale, targeted a burrow | McDowell/Royce
| 30.1 | 868 |  |  |  | McDowell/Royce
[5 empty] | Surfaces too rough and brittle to get vertical perm | McDowell/Royce
Average |  | 854 |  |  |  | McDowell/Royce
11143.5 |  |  |  |  | Missing interval | McDowell/Royce
11144 | 32.6 | 2002 |  | Mix | Bioturbated mix of sand and shale, 90 shale/10 sand | McDowell/Royce
| 33 | 1925 |  |  | fractured core, tried to get the only solid part | McDowell/Royce
| 27.4 | 1949 |  |  |  | McDowell/Royce
| 29 |  | 239 |  |  | McDowell/Royce
| 33.7 |  | 234 |  |  | McDowell/Royce
| 33.9 |  | 238 |  |  | McDowell/Royce
Average |  | 1958.6667 | 237 |  |  | McDowell/Royce
11144.5 |  |  |  | Mix | Bioturbated mix of sand and shale, 90 shale/10 sand | McDowell/Royce
[5 empty] | fractured core, tried to get the only solid part, broke each time clamped in to try and get horizontal. | McDowell/Royce
| 33 |  | 19.8 |  |  | McDowell/Royce
| 32.3 |  | 19.2 |  |  | McDowell/Royce
| 28 |  | 20.3 |  |  | McDowell/Royce
Average |  |  | 19.7667 |  |  | McDowell/Royce
11145 | 34.1 | 1.74 |  | Sand | Siderite nodule, highly cemented | McDowell/Royce
| 42 | 1.54 |  |  |  | McDowell/Royce
| 37.2 | 1.78 |  |  |  | McDowell/Royce
| 31.3 |  | 7.99 |  |  | McDowell/Royce
| 34.9 |  | 7.74 |  |  | McDowell/Royce
| 35.9 |  | 7.48 |  |  | McDowell/Royce
Average |  | 1.6867 | 7.7367 |  |  | McDowell/Royce
11145.5 | 23.8 | 523 |  | Mix | Bioturbated mix of sand and shale, 50/50 mix | McDowell/Royce
| 36 | 549 |  |  |  | McDowell/Royce
| 36.8 | 550 |  |  |  | McDowell/Royce
| 31.5 |  | 71.5 |  |  | McDowell/Royce
| 33.1 |  | 72.6 |  |  | McDowell/Royce
| 33.6 |  | 72.1 |  |  | McDowell/Royce
Average |  | 540.6667 | 72.0667 |  |  | McDowell/Royce
11146 | 32.5 | 492 |  | Mix | Bioturbated mix of sand and shale, 50/50 mix, targeted sand layer at the top | McDowell/Royce
| 32.7 | 493 |  |  |  | McDowell/Royce
| 33.1 | 490 |  |  |  | McDowell/Royce
| 30.9 |  | 30.6 |  |  | McDowell/Royce
| 32.6 |  | 32.9 |  |  | McDowell/Royce
| 33.5 |  | 32.6 |  |  | McDowell/Royce
Average |  | 491.6667 | 32.0333 |  |  | McDowell/Royce
11146.5 | 34.8 | 3.16 |  | Sand | Sandy, possibly cemented | McDowell/Royce
| 34.9 | 3.19 |  |  |  | McDowell/Royce
| 31.4 | 3.2 |  |  |  | McDowell/Royce
[5 empty] | Surfaces too rough and brittle to get vertical perm | McDowell/Royce
Average |  | 3.1833 |  |  |  | McDowell/Royce
11147 | 33 | 2.91 |  | Mix | Cryptically bioturbated, mix of sand and shale, targeted sandy layer probably well cemented | McDowell/Royce
| 33 | 2.83 |  |  |  | McDowell/Royce
| 33.1 | 2.81 |  |  |  | McDowell/Royce
| 31.9 |  | 143 |  |  | McDowell/Royce
| 33.1 |  | 144 |  |  | McDowell/Royce
| 32.7 |  | 143 |  |  | McDowell/Royce
Average |  | 2.85 | 143.3333 |  |  | McDowell/Royce
11147.5 | 30.4 | 870 |  | Mix | Bioturbated mix of sand and shale, 80 shale/20 sand | McDowell/Royce
| 32 | 865 |  |  |  | McDowell/Royce
| 32.7 | 857 |  |  |  | McDowell/Royce
| 32 |  | 123 |  |  | McDowell/Royce
| 31.7 |  | 131 |  |  | McDowell/Royce
| 24.2 |  | 139 |  |  | McDowell/Royce
Average |  | 864 | 131 |  |  | McDowell/Royce
11148 | 31.9 | 1454 |  | Mix | Bioturbated mix of sand and shale, targeted sand len | McDowell/Royce
| 32.6 | 1436 |  |  | Air went into rock and out the bottom where clamped | McDowell/Royce
| 32.4 | 1448 |  |  |  | McDowell/Royce
| 31.6 |  | 208 |  | Delaminating surface, graphitic | McDowell/Royce
| 25.2 |  | 219 |  |  | McDowell/Royce
| 31.7 |  | 215 |  |  | McDowell/Royce
Average |  | 1446 | 214 |  |  | McDowell/Royce
11148.5 | 31.3 | 1025 |  | Shale | Bioturbated mix, 90 % shale | McDowell/Royce
| 29.6 | 1059 |  |  |  | McDowell/Royce
| 32 | 1061 |  |  |  | McDowell/Royce
| 32.8 |  | 12.1 |  |  | McDowell/Royce
| 32.3 |  | 11.5 |  | Air escaping out the side of the core | McDowell/Royce
| 31.8 |  | 11.7 |  |  | McDowell/Royce
Average |  | 1048.3333 | 11.7667 |  |  | McDowell/Royce
11149 | 32.1 | 791 |  | Mix | Bioturbated mix of sand and shale, 60 shale/ 40 sand, vertical and horizontal burrows | McDowell/Royce
| 32 | 808 |  |  |  | McDowell/Royce
| 32 | 815 |  |  |  | McDowell/Royce
| 31.7 |  | 57.2 |  |  | McDowell/Royce
| 31.2 |  | 57.9 |  | Delaminating surface | McDowell/Royce
| 25.1 |  | 62.8 |  |  | McDowell/Royce
Average |  | 804.6667 | 59.3 |  |  | McDowell/Royce
11149.5 | 33.9 | 525 |  | Mix | Bioturbated mix (although no burrows), aming for sand layer, shaley lamine | McDowell/Royce
| 32.5 | 556 |  |  |  | McDowell/Royce
| 31.6 | 575 |  |  |  | McDowell/Royce
| 32.8 |  | 188 |  | Delaminating surface | McDowell/Royce
| 32.4 |  | 187 |  |  | McDowell/Royce
| 33.8 |  | 183 |  |  | McDowell/Royce
Average |  | 552 | 186 |  |  | McDowell/Royce
11150 | 33.4 | 912 |  | Mix | Bioturbated sand lens surrounded by shale, no burrows but jumbled up, targeted 50/50 spot | McDowell/Royce
| 34 | 906 |  |  |  | McDowell/Royce
| 33.5 | 913 |  |  |  | McDowell/Royce
| 32.1 |  | 14.1 |  |  | McDowell/Royce
| 32.3 |  | 14.4 |  |  | McDowell/Royce
| 33.5 |  | 14.5 |  |  | McDowell/Royce
Average |  | 910.3333 | 14.3333 |  |  | McDowell/Royce
11150.5 | 31.3 | 749 |  | Mix | Bioturbated mix, 90 shale/10 sand, aming for sand beside the core plug | McDowell/Royce
| 31.7 | 733 |  |  |  | McDowell/Royce
| 30.2 | 745 |  |  |  | McDowell/Royce
| 33.2 |  | 28.2 |  |  | McDowell/Royce
| 34.3 |  | 28.6 |  |  | McDowell/Royce
| 33.5 |  | 27.6 |  |  | McDowell/Royce
Average |  | 742.3333 | 28.1333 |  |  | McDowell/Royce
11151 | 28.9 | 446 |  | Shale | Shale <1% sand | McDowell/Royce
| 31.4 | 473 |  |  |  | McDowell/Royce
| 32 | 485 |  |  |  | McDowell/Royce
| 31.7 |  | 4.92 |  |  | McDowell/Royce
| 31.5 |  | 4.61 |  |  | McDowell/Royce
| 31.7 |  | 4.71 |  |  | McDowell/Royce
Average |  | 468 | 4.7467 |  |  | McDowell/Royce
11151.5 | 32.6 | 1116 |  | Shale | No visible burrows, targeting sand lens | McDowell/Royce
| 32.7 | 1133 |  |  | Air escaping along fractures on all sides of core | McDowell/Royce
| 32.4 | 1157 |  |  |  | McDowell/Royce
| 30.4 |  | 38.9 |  | Surfaces too rough and brittle to get vertical perm | McDowell/Royce
| 30.5 |  | 38.7 |  |  | McDowell/Royce
| 32.5 |  | 37.8 |  |  | McDowell/Royce
Average |  | 1135.3333 | 38.4667 |  |  | McDowell/Royce
11152 | 27.6 | 954 |  | Shale | Shale | McDowell/Royce
| 34.2 | 918 |  |  |  | McDowell/Royce
| 32.9 | 938 |  |  |  | McDowell/Royce
| 32.6 |  | 18.7 |  |  | McDowell/Royce
| 32.9 |  | 19 |  |  | McDowell/Royce
| 32.4 |  | 19.6 |  |  | McDowell/Royce
Average |  | 936.6667 | 19.1 |  |  | McDowell/Royce
11152.5 |  |  |  |  | No data, missing interval | McDowell/Royce
11153 | 32.9 | 481 |  | Mix | Bioturbated mix of sand and shale, 70 shale/ 30 sand | McDowell/Royce
| 32.6 | 518 |  |  |  | McDowell/Royce
| 27.5 | 505 |  |  |  | McDowell/Royce
| 32 |  | 27 |  |  | McDowell/Royce
| 33.4 |  | 29.7 |  |  | McDowell/Royce
| 32.8 |  | 28.1 |  |  | McDowell/Royce
Average |  | 501.3333 | 28.2667 |  |  | McDowell/Royce
11153.5 | 31.4 | 1041 |  | Shale | Shale with tiny sand lens | McDowell/Royce
| 32 | 1036 |  |  | Air escaping from opposite face of core | McDowell/Royce
| 30.7 | 1057 |  |  |  | McDowell/Royce
| 31 |  | 90.4 |  | Delaminating surface | McDowell/Royce
| 32.2 |  | 84.4 |  |  | McDowell/Royce
| 30 |  | 89.8 |  |  | McDowell/Royce
Average |  | 1044.6667 | 88.2 |  |  | McDowell/Royce
11154 | 33.7 | 1040 |  | Mix | Bioturbated mix 70 shale/30 sand | McDowell/Royce
| 34.8 | 1045 |  |  | Air escaping from horizontal laminations | McDowell/Royce
| 30.1 | 1116 |  |  |  | McDowell/Royce
| 32.6 |  | 67.1 |  |  | McDowell/Royce
| 31.4 |  | 60.3 |  |  | McDowell/Royce
| 31.2 |  | 60.6 |  |  | McDowell/Royce
Average |  | 1067 | 62.6667 |  |  | McDowell/Royce
11154.5 | 35.4 | 11.8 |  | Mix | Bioturbated mix. Aiming for a Ss layer surrounded by shale, burrows | McDowell/Royce
| 34.6 | 11.9 |  |  |  | McDowell/Royce
| 34.9 | 12.1 |  |  |  | McDowell/Royce
| 35 |  | 10.3 |  |  | McDowell/Royce
| 35.2 |  | 10.9 |  |  | McDowell/Royce
| 36.2 |  | 11 |  |  | McDowell/Royce
Average |  | 11.9333 | 10.7333 |  |  | McDowell/Royce
11155 | 33.5 | 62.3 |  | Shale | 90 Shale/ 10 Sand, aming for only sand streak | McDowell/Royce
| 34 | 59.6 |  |  | Horizontal fracturing, shale is silty/gritty | McDowell/Royce
| 36.4 | 58.5 |  |  |  | McDowell/Royce
| 33 |  | 7.37 |  |  | McDowell/Royce
| 38.1 |  | 7.55 |  |  | McDowell/Royce
| 31.7 |  | 7.98 |  |  | McDowell/Royce
Average |  | 60.1333 | 7.6333 |  |  | McDowell/Royce
11155.5 | 30 | 12.5 |  | Mix | Bioturbated Mix, 70 Sand/ 30 Shale, picture taken of burrows | McDowell/Royce
| 25.4 | 12.6 |  |  |  | McDowell/Royce
| 33.6 | 12.2 |  |  |  | McDowell/Royce
| 32.8 |  | 56.5 |  | Delaminating surface | McDowell/Royce
| 33.4 |  | 61.3 |  |  | McDowell/Royce
| 33.8 |  | 67.9 |  |  | McDowell/Royce
Average |  | 12.4333 | 61.9 |  |  | McDowell/Royce
11156 | 30.3 | 65.1 |  | Shale | Small shale chunk | McDowell/Royce
| 24.9 | 60.9 |  |  | Air escaping from sides of core/horizontal fracturing | McDowell/Royce
| 33.9 | 71.7 |  |  |  | McDowell/Royce
| 34.4 |  | 19.2 |  |  | McDowell/Royce
| 35.5 |  | 19 |  |  | McDowell/Royce
| 32.9 |  | 19.5 |  |  | McDowell/Royce
Average |  | 65.9 |  |  |  | McDowell/Royce
11156.5 | 35.2 | 94.5 | 19.2333 | Mix | Bioturbated mix, 60 Sand/ 40 Shale | McDowell/Royce
| 33.6 | 100 |  |  | Air escaping around burrow and all sides of the core | McDowell/Royce
| 33.8 | 99 |  |  |  | McDowell/Royce
| 33.8 |  | 7.93 |  |  | McDowell/Royce
| 34.7 |  | 8.19 |  |  | McDowell/Royce
| 37.1 |  | 8.1 |  |  | McDowell/Royce
Average |  | 97.8333 | 8.0733 |  |  | McDowell/Royce
11157 | 32.5 | 1561 |  | Shale | Bioturbated mix, 80 Shale/ 20 sand, the few burrows are the targeted area | McDowell/Royce
| 32.7 | 1565 |  |  | Horizontal fractures, split core | McDowell/Royce
| 31.8 | 1519 |  |  |  | McDowell/Royce
| 32.2 |  | 17 |  |  | McDowell/Royce
| 32.6 |  | 17.3 |  |  | McDowell/Royce
| 30.4 |  | 17.9 |  |  | McDowell/Royce
Average |  | 1548.3333 | 17.4 |  |  | McDowell/Royce
11157.5 | 33.9 | 522 |  | Shale | Bioturbated mix, 90 shale/ 10 sand | McDowell/Royce
| 33.5 | 521 |  |  | Horizontal fractures | McDowell/Royce
| 30.1 | 566 |  |  |  | McDowell/Royce
| 32 |  | 6.34 |  | Delaminating surface | McDowell/Royce
| 33.7 |  | 6.25 |  |  | McDowell/Royce
| 33.8 |  | 6.22 |  |  | McDowell/Royce
Average |  | 536.3333 | 6.27 |  |  | McDowell/Royce
11158 | 32.9 | 561 |  | Sand | Bioturbated 90 sand/ 10 shale | McDowell/Royce
| 31.6 | 538 |  |  |  | McDowell/Royce
| 32.4 | 548 |  |  |  | McDowell/Royce
| 32.8 |  | 141 |  |  | McDowell/Royce
| 32.3 |  | 143 |  |  | McDowell/Royce
| 30.7 |  | 144 |  |  | McDowell/Royce
Average |  | 549 | 142.6667 |  |  | McDowell/Royce
11158.5 |  |  |  |  | Newspsper, missing intraval | McDowell/Royce
11159 | 35.7 | 12 |  | Sand | Bioturbated Mix, 90 sand/ 10 shale, larger burrows, pictures taken of 3D burrow at bottom | McDowell/Royce
| 33.2 | 12.5 |  |  |  | McDowell/Royce
| 34.4 | 12.5 |  |  |  | McDowell/Royce
| 34.7 |  | 28.8 |  |  | McDowell/Royce
| 35.2 |  | 25.6 |  |  | McDowell/Royce
| 31.9 |  | 30.9 |  |  | McDowell/Royce
Average |  | 12.3333 | 28.4333 |  |  | McDowell/Royce
11159.5 | 34 | 53.6 |  | Sand | Bioturbated Mix, 90 sand/ 10 shale, lots of burrows, picture taken of burrows | McDowell/Royce
| 37.4 | 50.3 |  |  |  | McDowell/Royce
| 36.2 | 51.8 |  |  |  | McDowell/Royce
| 33.1 |  | 6.87 |  |  | McDowell/Royce
| 34.1 |  | 6.83 |  |  | McDowell/Royce
| 34.5 |  | 7.08 |  |  | McDowell/Royce
Average |  | 51.9 | 6.9267 |  |  | McDowell/Royce
11160 | 30.9 | 12.6 |  | Mix | Bioturbated Mix. 50/50 | McDowell/Royce
| 27.6 | 11.8 |  |  | Horizontal fractures but also air escaping around the burrows | McDowell/Royce
| 23.2 | 13.7 |  |  |  | McDowell/Royce
| 32 |  | 222 |  |  | McDowell/Royce
| 32.9 |  | 232 |  |  | McDowell/Royce
| 32.3 |  | 237 |  |  | McDowell/Royce
Average |  | 12.7 | 230.3333 |  |  | McDowell/Royce
11160.5 |  |  |  |  | Newspaper, missing interval | McDowell/Royce
11161 | 32.8 | 3.51 |  | Mix | Intensely bioturbated, on a big burrow, 95 sand/ 5 shale, pictures taken | McDowell/Royce
| 32.8 | 3.53 |  |  |  | McDowell/Royce
| 33.3 | 3.46 |  |  |  | McDowell/Royce
| 33.5 |  | 11.2 |  |  | McDowell/Royce
| 32.8 |  | 10.9 |  |  | McDowell/Royce
| 31.1 |  | 11.4 |  |  | McDowell/Royce
Average |  | 3.5 | 11.1667 |  |  | McDowell/Royce
11161.5 | 33.8 | 21.7 |  | Mix | Bioturbated, aiming for 90 sand/ 10 shale lens, overall sample is 80 shale/ 20 sand | McDowell/Royce
| 32.6 | 23.1 |  |  |  | McDowell/Royce
| 32.5 | 23 |  |  |  | McDowell/Royce
| 33.2 |  | 231 |  |  | McDowell/Royce
| 31.4 |  | 224 |  |  | McDowell/Royce
| 26.1 |  | 222 |  |  | McDowell/Royce
Average |  | 22.6 | 225.6667 |  |  | McDowell/Royce
11162 | 33.3 | 7.5 |  | Sand | Bioturbated mix, aiming for sand layer, pictures taken | McDowell/Royce
| 33.9 | 7.29 |  |  |  | McDowell/Royce
| 33.2 | 7.43 |  |  | Surfaces too rough and brittle to get vertical perm | McDowell/Royce
Average |  | 7.4067 |  |  |  | McDowell/Royce
11162.5 |  |  |  |  | Newspaper, missing interval | McDowell/Royce
11163 | 30.7 | 32.4 |  | Sand | Bioturbated mix, aiming for 90 sand/ 10 shale | McDowell/Royce
| 32.6 | 33.4 |  |  |  | McDowell/Royce
| 32.1 | 34.2 |  |  | Surfaces too rough and brittle to get vertical perm | McDowell/Royce
Average |  | 33.3333 |  |  |  | McDowell/Royce
11163.5 | 24.7 | 11.9 |  | Sand | Bioturbated, 2 inch thick sand less than 5% shale lamine targeted | McDowell/Royce
| 33.2 | 11.1 |  |  |  | McDowell/Royce
| 33.6 | 10.8 |  |  |  | McDowell/Royce
| 35.6 |  | 14.1 |  |  | McDowell/Royce
| 33.5 |  | 14.1 |  |  | McDowell/Royce
| 35.4 |  | 13.6 |  |  | McDowell/Royce
Average |  | 11.2667 | 13.9333 |  |  | McDowell/Royce
11164 | 33.1 | 9.34 |  | Sand | Suspected bioturbation, all sand | McDowell/Royce
| 32.8 | 9.14 |  |  |  | McDowell/Royce
| 31.6 | 9.05 |  |  |  | McDowell/Royce
| 27.6 |  | 10.8 |  | vertical perm: tested a flat calcite layer for the flat surface, no flat sand or shale layer | McDowell/Royce
| 34.9 |  | 10.3 |  |  | McDowell/Royce
| 34.4 |  | 10.3 |  |  | McDowell/Royce
Average |  | 9.1767 | 10.4667 |  |  | McDowell/Royce
11164.5 |  |  |  |  | Interpreted missing interval | McDowell/Royce
11165 | 34.1 | 26.9 |  |  | Bioturbated mix, 80 sand/ 20 shale targeted | McDowell/Royce
| 35.2 | 26.8 |  |  |  | McDowell/Royce
| 33.8 | 27.1 |  |  |  | McDowell/Royce
| 33 |  | 245 |  | delaminating surface | McDowell/Royce
| 33.9 |  | 229 |  |  | McDowell/Royce
| 32.5 |  | 243 |  |  | McDowell/Royce
Average |  | 26.9333 | 239 |  |  | McDowell/Royce
11165.5 | 30.7 | 1001 |  | Shale | 90 shale/ 10 sand | McDowell/Royce
| 31 | 963 |  |  |  | McDowell/Royce
| 30.9 | 951 |  |  |  | McDowell/Royce
| 31.9 |  | 400 |  | delaminating surface | McDowell/Royce
| 33.4 |  | 392 |  |  | McDowell/Royce
| 29.7 |  | 411 |  |  | McDowell/Royce
Average |  | 971.6667 | 401 |  |  | McDowell/Royce
11166 | 25.4 | 108 |  | Sand | 90 sand/ 10 shale, interbedded sand with thin shale lamine more flat than horizontal | McDowell/Royce
| 32.5 | 120 |  |  |  | McDowell/Royce
| 33.3 | 120 |  |  | Surfaces too rough and brittle to get vertical perm | McDowell/Royce
Average |  | 116 |  |  |  | McDowell/Royce
11166.5 | 31.8 | 488 |  | Mix | 80 shale/ 20 sand, shale laminated and splitting | McDowell/Royce
| 30.6 | 500 |  |  |  | McDowell/Royce
| 33.4 | 504 |  |  |  | McDowell/Royce
| 33.6 |  | 22.3 |  |  | McDowell/Royce
| 32.8 |  | 22.5 |  |  | McDowell/Royce
| 33.8 |  | 22.1 |  |  | McDowell/Royce
Average |  | 497.3333 | 22.3 |  |  | McDowell/Royce
11167 | 30.5 | 69.9 |  | Shale | Shale layers splitting as measurements are taken | McDowell/Royce
| 22.5 | 76 |  |  |  | McDowell/Royce
| 33.2 | 77.6 |  |  |  | McDowell/Royce
| 32.9 | 81.6 |  |  |  | McDowell/Royce
| 29.3 |  | 34.5 |  |  | McDowell/Royce
| 34.2 |  | 33.6 |  |  | McDowell/Royce
| 32.2 |  | 34.4 |  |  | McDowell/Royce
Average |  | 76.275 | 34.1667 |  |  | McDowell/Royce
11167.5 | 32 | 557 |  | Shale | Horizontal fractures | McDowell/Royce
| 33.1 | 596 |  |  | Air escaping through layers | McDowell/Royce
| 32.7 | 627 |  |  |  | McDowell/Royce
| 30.1 |  | 19.5 |  |  | McDowell/Royce
| 25.7 |  | 20.1 |  |  | McDowell/Royce
| 31.2 |  | 19.2 |  |  | McDowell/Royce
Average |  | 593.3333 | 19.6 |  |  | McDowell/Royce
11168 | 29.7 | 9.51 |  | Sand | Bioturbated sand with minor shale, 95 sand/ 5 shale | McDowell/Royce
| 32.7 | 9.37 |  |  |  | McDowell/Royce
| 32.8 | 9.34 |  |  |  | McDowell/Royce
| 34.2 |  | 198 |  | delaminating surface, shale flaking off | McDowell/Royce
| 32.1 |  | 222 |  |  | McDowell/Royce
| 26 |  | 221 |  |  | McDowell/Royce
Average |  | 9.4067 | 213.6667 |  |  | McDowell/Royce
11168.5 | 33.5 | 2121 |  | Shale | Shale with flaky layers | McDowell/Royce
| 33.2 | 2216 |  |  |  | McDowell/Royce
| 33 | 2249 |  |  |  | McDowell/Royce
| 40.3 |  | 24.3 |  |  | McDowell/Royce
| 30.1 |  | 27.2 |  |  | McDowell/Royce
| 23.3 |  | 28.6 |  |  | McDowell/Royce
Average |  | 2195.3333 | 26.7 |  |  | McDowell/Royce
11169 | 33.8 | 7.9 |  | Sand | Thick sand layer | McDowell/Royce
| 32.1 | 7.86 |  |  |  | McDowell/Royce
| 33.3 | 8.19 |  |  |  | McDowell/Royce
| 33.8 |  | 24.6 |  |  | McDowell/Royce
| 32.3 |  | 26.4 |  |  | McDowell/Royce
| 30.6 |  | 27.6 |  |  | McDowell/Royce
Average |  | 7.9833 | 26.2 |  |  | McDowell/Royce
11169.5 | 34.4 | 342 |  | Mix | Bioturbated mix, 50/50, aiming for fairly large burrow | McDowell/Royce
| 31 | 357 |  |  |  | McDowell/Royce
| 22.1 | 384 |  |  |  | McDowell/Royce
| 33 |  | 481 |  | Delaminating surface | McDowell/Royce
| 33.6 |  | 411 |  |  | McDowell/Royce
| 31.3 |  | 492 |  |  | McDowell/Royce
Average |  | 361 | 461.3333 |  |  | McDowell/Royce
11170 | 32.8 | 17.5 |  | Sand | Targeting thick sand layer | McDowell/Royce
| 32.5 | 18.2 |  |  |  | McDowell/Royce
| 32.5 | 18.1 |  |  |  | McDowell/Royce
| 33.2 |  | 12.3 |  |  | McDowell/Royce
| 33.1 |  | 13.5 |  |  | McDowell/Royce
| 33.2 |  | 12.3 |  |  | McDowell/Royce
Average |  | 17.9333 | 12.7 |  |  | McDowell/Royce
11170.5 | 24.9 | 138 |  | Mix | Bioturbated mix, 60 sand/ 40 shale | McDowell/Royce
| 32.5 | 168 |  |  | Shale/SS boundary is where air is escaping | McDowell/Royce
| 32.6 | 174 |  |  |  | McDowell/Royce
| 32.6 | 154 |  |  |  | McDowell/Royce
| 32.6 |  | 80.1 |  |  | McDowell/Royce
| 29 |  | 81.3 |  |  | McDowell/Royce
| 32.7 |  | 80.5 |  |  | McDowell/Royce
Average |  | 158.5 | 80.6333 |  |  | McDowell/Royce
11171 | 32.2 | 8.97 |  | Sand | Bioturbated mix, targeting sand part | McDowell/Royce
| 32.3 | 8.81 |  |  |  | McDowell/Royce
| 37 | 9.56 |  |  |  | McDowell/Royce
| 32 |  | 30.3 |  |  | McDowell/Royce
| 31.8 |  | 30.6 |  |  | McDowell/Royce
| 33.5 |  | 30.3 |  |  | McDowell/Royce
Average |  | 9.1133 | 30.4 |  |  | McDowell/Royce
11171.5 | 32.9 | 212 |  | Sand | Bioturbated mix, aiming for sandy layer, trilobite on vertical end of core | McDowell/Royce
| 32.3 | 206 |  |  |  | McDowell/Royce
| 34.6 | 216 |  |  | Surfaces too rough and brittle to get vertical perm | McDowell/Royce
Average |  | 211.3333 |  |  |  | McDowell/Royce
11172 | 32.4 | 14 |  | Mix | Bioturbated mix, aiming for sand layer where core plug was taken from | McDowell/Royce
| 29.8 | 13.7 |  |  |  | McDowell/Royce
| 31.4 | 14.4 |  |  |  | McDowell/Royce
| 29.4 |  | 21.2 |  | Horizontal and vertical perm taken out of the exact same layer/interval of sand | McDowell/Royce
| 32.1 |  | 20.6 |  |  | McDowell/Royce
| 32.1 |  | 20.7 |  |  | McDowell/Royce
Average |  | 14.0333 | 20.8333 |  |  | McDowell/Royce
11172.5 | 30.4 | 11.3 |  | Mixed | Bioturbated mix, aiming for sand | McDowell/Royce
| 32.2 | 11.5 |  |  |  | McDowell/Royce
| 32.3 | 11.4 |  |  |  | McDowell/Royce
| 30.7 |  | 76.5 |  | delaminating surfaces | McDowell/Royce
| 33.1 |  | 77 |  |  | McDowell/Royce
| 33.6 |  | 77 |  |  | McDowell/Royce
Average |  | 11.4 | 76.8333 |  |  | McDowell/Royce
11173 | 32.9 | 13.1 |  | Sand | 90% Sand, possible bedding structure | McDowell/Royce
| 33.5 | 12.9 |  |  |  | McDowell/Royce
| 32.9 | 13 |  |  |  | McDowell/Royce
| 32.7 |  | 31.2 |  |  | McDowell/Royce
| 33.3 |  | 32.3 |  |  | McDowell/Royce
| 35.4 |  | 30.7 |  |  | McDowell/Royce
Average |  | 13 | 31.4 |  |  | McDowell/Royce
11173.5 |  |  |  |  | Interpreted missing interval (11173.3 to 11173.8) | McDowell/Royce
11174 | 31.7 | 36.1 |  | Mix | Bioturbated mix, interbedded shale, 80 sand/ 20 shale, aiming for sand layer | McDowell/Royce
| 30.1 | 35.3 |  |  |  | McDowell/Royce
| 33.5 | 34.4 |  |  | Surfaces too rough and brittle to get vertical perm | McDowell/Royce
Average |  | 35.2667 |  |  |  | McDowell/Royce
11174.5 | 34 | 415 |  | Sand | Bioturbated, aiming for sand 2/3 sand/ 1/3 shale | McDowell/Royce
| 33 | 407 |  |  | Air escaping out opposite face | McDowell/Royce
| 33.3 | 408 |  |  |  | McDowell/Royce
| 34.4 |  | 70.8 |  |  | McDowell/Royce
| 36.2 |  | 68.2 |  |  | McDowell/Royce
| 27 |  | 74.8 |  |  | McDowell/Royce
Average |  | 410 | 71.2667 |  |  | McDowell/Royce
11175 | 34.5 | 17.3 |  | Mix | Bioturbated Mix 60 sand/ 40 shale | McDowell/Royce
| 35.3 | 16.6 |  |  |  | McDowell/Royce
| 33.6 | 17.1 |  |  |  | McDowell/Royce
| 33.3 |  | 49.9 |  |  | McDowell/Royce
| 42.5 |  | 43 |  |  | McDowell/Royce
| 31.8 |  | 48.4 |  |  | McDowell/Royce
Average |  | 17 | 47.1 |  |  | McDowell/Royce
11175.5 | 33 | 130 |  | Mix | Bioturbated mix, lots of nice burrows | McDowell/Royce
| 33.4 | 128 |  |  |  | McDowell/Royce
| 31.7 | 128 |  |  |  | McDowell/Royce
| 32.5 |  | 51.2 |  |  | McDowell/Royce
| 32.8 |  | 51.5 |  |  | McDowell/Royce
| 32.6 |  | 52.1 |  |  | McDowell/Royce
Average |  | 128.6667 | 51.6 |  |  | McDowell/Royce
11176 | 36.9 | 49.4 |  | Mix | Bioturbated 50/50 mix | McDowell/Royce
| 32 | 51.6 |  |  |  | McDowell/Royce
| 34.9 | 47.3 |  |  |  | McDowell/Royce
| 32.7 |  | 58.3 |  |  | McDowell/Royce
| 33.3 |  | 59.1 |  |  | McDowell/Royce
| 33 |  | 59.2 |  |  | McDowell/Royce
Average |  | 49.4333 | 58.8667 |  |  | McDowell/Royce
11176.5 | 30.3 | 201 |  | Mix | Bioturbated Mix, 60 shale/ 40 sand | McDowell/Royce
| 32.6 | 208 |  |  |  | McDowell/Royce
| 32.8 | 216 |  |  | Surfaces too rough and brittle to get vertical perm | McDowell/Royce
Average |  | 208.3333 |  |  |  | McDowell/Royce
11177 | 33.7 | 1962 |  | Mix | 95% shale, possibly bioturbated | McDowell/Royce
| 34.4 | 1979 |  |  | Horizontal fractures | McDowell/Royce
| 33 | 2020 |  |  |  | McDowell/Royce
| 33.8 |  | 36.7 |  |  | McDowell/Royce
| 33.2 |  | 37.1 |  |  | McDowell/Royce
| 33.5 |  | 37.1 |  |  | McDowell/Royce
Average |  | 1987 | 36.9667 |  |  | McDowell/Royce
11177.5 | 30.8 | 459 |  | Mix | Bioturbated mix, targeting sand filled scour that is about a 1/2" thick | McDowell/Royce
| 34.8 | 448 |  |  |  | McDowell/Royce
| 33.8 | 449 |  |  |  | McDowell/Royce
| 39.3 |  | 18.6 |  |  | McDowell/Royce
| 32.6 |  | 19.4 |  |  | McDowell/Royce
| 30.6 |  | 19.5 |  |  | McDowell/Royce
Average |  | 452 | 19.1667 |  |  | McDowell/Royce
11178 | 33 | 3054 |  | Shale | Delaminating shale, air escaping from opposite face of core | McDowell/Royce
| 34.5 | 3727 |  |  |  | McDowell/Royce
| 31.7 | 3933 |  |  |  | McDowell/Royce
| 40.1 |  | 49.5 |  |  | McDowell/Royce
| 33.3 |  | 53.4 |  |  | McDowell/Royce
| 28.2 |  | 54.6 |  |  | McDowell/Royce
Average |  | 3571.3333 | 52.5 |  |  | McDowell/Royce
11178.5 | 32.3 | 2134 |  | Shale | Delaminated shale, trilobite fragments and inarticulate brach on top of core. | McDowell/Royce
| 32.3 | 2086 |  |  |  | McDowell/Royce
| 29.9 | 2469 |  |  |  | McDowell/Royce
| 33.1 | 2350 |  |  |  | McDowell/Royce
| 31.2 |  | 131 |  |  | McDowell/Royce
| 26.4 |  | 139 |  |  | McDowell/Royce
| 33 |  | 141 |  |  | McDowell/Royce
Average |  | 2259.75 | 137 |  |  | McDowell/Royce
11179 | 33.1 | 3071 | 137 | Shale | 95% shale, very delaminated with lots of horizontal fractures | McDowell/Royce
| 35 | 3061 |  |  |  | McDowell/Royce
| 32.9 | 3196 |  |  |  | McDowell/Royce
| 27.9 |  | 319 |  |  | McDowell/Royce
| 37 |  | 295 |  |  | McDowell/Royce
| 35.1 |  | 304 |  |  | McDowell/Royce
Average |  | 3109.3333 | 306 |  |  | McDowell/Royce
11179.5 | 33.9 | 273 |  | Mix | Bioturbated mix, 50/50, interbedded | McDowell/Royce
| 30.4 | 297 |  |  | Delaminating shale, air escaping from opposite face of core | McDowell/Royce
| 26.5 | 321 |  |  |  | McDowell/Royce
| 34.6 | 306 |  |  |  | McDowell/Royce
| 34 |  | 40.9 |  |  | McDowell/Royce
| 34.3 |  | 39.7 |  |  | McDowell/Royce
| 32.2 |  | 41.3 |  |  | McDowell/Royce
Average |  | 299.25 | 40.6333 |  |  | McDowell/Royce
11180 | 32.7 | 1256 |  | Shale | Shale with lots of horizontal fractures, little sand | Royce
| 36.8 | 1294 |  |  |  | Royce
| 34.2 | 1317 |  |  |  | Royce
| 34.4 |  | 389 |  |  | Royce
| 28 |  | 347 |  |  | Royce
| 32 |  | 359 |  |  | Royce
Average |  | 1289 | 365 |  |  | Royce
11180.5 | 31.3 | 109 |  | Mix | Bioturbated mix, 60 sand/ 40 shale | Royce
| 31.9 | 133 |  |  | Air escaping from shale lamine | Royce
| 32.5 | 120 |  |  |  | Royce
Average |  | 120.6667 |  |  | Surfaces too rough and brittle to get vertical perm | Royce
11181 | 31.5 | 33.8 |  | Mix | Large sand lens or burrow surrounded by shale | Royce
| 34.8 | 31.5 |  |  |  | Royce
| 32.4 | 32.5 |  |  |  | Royce
Average |  | 32.6 |  |  | Surfaces too rough and brittle to get vertical perm | Royce
11181.5 | 33.3 | 25.7 |  | Mix | Bioturbated mix, 50/50 | Royce
| 36.3 | 24.1 |  |  |  | Royce
| 33.3 | 26.8 |  |  |  | Royce
Average |  | 25.5333 |  |  | Surfaces too rough and brittle to get vertical perm | Royce
11182 | 32 | 437 |  | Mix | Bioturbated mix, 50/50 | Royce
| 32.1 | 401 |  |  |  | Royce
| 32.6 | 349 |  |  | Surfaces too rough and brittle to get vertical perm | Royce
Average |  | 395.6667 |  |  |  | Royce
11182.5 | 33.2 | 73.7 |  | Sand | Sandy layer ,90 sand/ 10 shale | Royce
| 33.4 | 73 |  |  |  | Royce
| 35.3 | 76.7 |  |  |  | Royce
| 29.6 |  | 4.57 |  | delaminating surface | Royce
| 34.2 |  | 4.91 |  |  | Royce
| 31.4 |  | 5.39 |  |  | Royce
Average |  | 74.4667 | 4.9567 |  |  | Royce
11183 | 32.4 | 45.8 |  |  |  | Royce
| 33.2 | 38.6 |  |  |  | Royce
| 33.3 | 29.6 |  |  |  | Royce
| 30 |  | 141 |  | Delaminating surface, flakes breaking off | Royce
| 35.3 |  | 211 |  |  | Royce
| 33.7 |  | 222 |  |  | Royce
Average |  | 38 | 191.3333 |  |  | Royce
11183.5 | 34.6 | 308 |  | Mix | Interbedded sand and shale lamine | Royce
| 35 | 247 |  |  | Air escaping from shale layers | Royce
| 34.6 | 323 |  |  |  | Royce
Average |  | 292.6667 |  |  |  | Royce
11184 | 35.3 | 232 |  |  |  | Royce
| 28.7 | 222 |  |  |  | Royce
| 32.9 | 223 |  |  |  | Royce
Average |  | 225.6667 |  |  |  | Royce
11184.5 | 31.5 | 2.43 |  | Sand | Sand layer with a shale lamine, smoothed surface from sample taken | Royce
| 32.1 | 1.92 |  |  |  | Royce
| 33.6 | 1.86 |  |  |  | Royce
Average |  | 2.07 |  |  |  | Royce
11185 | 31.4 | 3.32 |  | Mix | Sand interbedded with shale, 70 sand/ 30 shale | Royce
| 30.8 | 3.65 |  |  |  | Royce
| 29.2 | 3.42 |  |  |  | Royce
| 32 |  | 185 |  | Delaminating surface | Royce
| 33.2 |  | 183 |  |  | Royce
| 32 |  | 201 |  |  | Royce
Average |  | 3.4633 | 189.6667 |  |  | Royce
11185.5 | 30.7 | 1.97 |  | Sand | Bioturbated mix, thick sand lens | McDowell/Royce
| 33.4 | 1.94 |  |  |  | McDowell/Royce
| 33.2 | 1.96 |  |  |  | McDowell/Royce
| 32.2 |  | 23.7 |  | Delaminating surface, coming out of calcite layer | McDowell/Royce
| 32.1 |  | 23.9 |  |  | McDowell/Royce
| 32.7 |  | 23.7 |  |  | McDowell/Royce
Average |  | 1.9567 | 23.7667 |  |  | McDowell/Royce
11186 | 31.3 | 2.27 |  | Sand | Horizontal core plug taken from this spot, Sand layer | McDowell/Royce
| 31.2 | 2.16 |  |  |  | McDowell/Royce
| 30.4 | 2.13 |  |  |  | McDowell/Royce
| 32.2 |  | 97.8 |  | Air escaping from core plug area | McDowell/Royce
| 32.2 |  | 97.3 |  |  | McDowell/Royce
| 32.3 |  | 94.2 |  |  | McDowell/Royce
Average |  | 2.1867 | 96.4333 |  |  | McDowell/Royce
11186.5 |  |  |  |  | Interpreted missing section 11186.3 to 11186.6 | McDowell/Royce
11187 | 30.4 | 1.87 |  | Mix | Aiming for sand layer, mix of sand and shale, trilobite frag on top of core | McDowell/Royce
| 29.9 | 1.84 |  |  |  | McDowell/Royce
| 28.6 | 1.96 |  |  |  | McDowell/Royce
| 32.5 |  | 8.69 |  |  | McDowell/Royce
| 32 |  | 8.67 |  |  | McDowell/Royce
| 31.8 |  | 8.19 |  |  | McDowell/Royce
Average |  | 1.89 | 8.5167 |  |  | McDowell/Royce
11187.5 | 30.9 | 0.374 |  | Sand | Bioturbated sand, not much interbedded shale | McDowell/Royce
| 32.3 | 0.266 |  |  |  | McDowell/Royce
| 30 | 0.316 |  |  |  | McDowell/Royce
| 29.8 |  | 121 |  | Delaminating surfaces | McDowell/Royce
| 31.6 |  | 127 |  |  | McDowell/Royce
| 24.9 |  | 116 |  |  | McDowell/Royce
Average |  | 0.31867 | 121.3333 |  |  | McDowell/Royce
11188 | 31.7 | 25.3 |  | Mix | Bioturbated mix | McDowell/Royce
| 31.3 | 27.3 |  |  |  | McDowell/Royce
| 30.4 | 25.1 |  |  |  | McDowell/Royce
| 30.8 |  | 45.7 |  |  | McDowell/Royce
| 30.1 |  | 52.6 |  |  | McDowell/Royce
| 32.9 |  | 51.3 |  |  | McDowell/Royce
Average |  | 25.9 | 49.8667 |  |  | McDowell/Royce
11188.5 | 29 | 0.219 |  | Sand | Bioturbated sand and shale mix, but amining for sand layer | McDowell/Royce
| 32.1 | 0.253 |  |  |  | McDowell/Royce
| 30.1 | 0.23 |  |  |  | McDowell/Royce
| 32.7 |  | 146 |  | Delaminating surface | McDowell/Royce
| 31.8 |  | 143 |  |  | McDowell/Royce
| 31.6 |  | 145 |  |  | McDowell/Royce
Average |  | 0.234 | 144.6667 |  |  | McDowell/Royce
11189 | 29.9 | 0.307 |  | Mix | Bioturbated mix, aming for Sand layer | McDowell/Royce
| 30.7 | 0.277 |  |  |  | McDowell/Royce
| 28.6 | 0.302 |  |  |  | McDowell/Royce
| 31.5 |  | 178 |  | Delaminating surface | McDowell/Royce
| 32.7 |  | 185 |  |  | McDowell/Royce
| 31.9 |  | 186 |  |  | McDowell/Royce
Average |  | 0.29533 | 183 |  |  | McDowell/Royce
11189.5 | 32.1 | 83.3 |  | Mix | Bioturbated mix, good size horizontal burrow in middle, 60 shale/ 40 sand | McDowell/Royce
| 31.7 | 85.9 |  |  | Air splitting layers | McDowell/Royce
| 31.1 | 72.3 |  |  |  | McDowell/Royce
| 32.9 |  | 67.1 |  | Delaminating surface | McDowell/Royce
| 33.1 |  | 66.4 |  |  | McDowell/Royce
| 33.1 |  | 77 |  |  | McDowell/Royce
Average |  | 80.5 | 70.1667 |  |  | McDowell/Royce
11190 | 30.5 | 6.98 |  | Sand | Uniform looking sand layer | McDowell/Royce
| 27.7 | 7.11 |  |  |  | McDowell/Royce
| 32.2 | 7.03 |  |  |  | McDowell/Royce
| 31 |  | 35.8 |  |  | McDowell/Royce
| 31.3 |  | 36.5 |  |  | McDowell/Royce
| 32.1 |  | 36.4 |  |  | McDowell/Royce
Average |  | 7.04 | 36.2333 |  |  | McDowell/Royce
11190.5 |  |  |  |  | Missing section 11190.3 to 11190.7, note in box RE | McDowell/Royce
11191 | 32.8 | 1549 |  | Shale | Bioturbated, shale lamine already splitting | McDowell/Royce
| 32.5 | 1579 |  |  |  | McDowell/Royce
| 34.9 | 1645 |  |  |  | McDowell/Royce
| 25.3 |  | 16.5 |  |  | McDowell/Royce
| 31.9 |  | 15.9 |  |  | McDowell/Royce
| 33.2 |  | 15.2 |  |  | McDowell/Royce
Average |  | 1591 | 15.8667 |  |  | McDowell/Royce
11191.5 | 31.9 | 953 |  | Mix | Bioturbated mix, more shale than sand, trilobitiferous | McDowell/Royce
| 32 | 894 |  |  |  | McDowell/Royce
| 32.8 | 916 |  |  |  | McDowell/Royce
| 31.9 | 951 |  |  |  | McDowell/Royce
| 33 |  | 67.6 |  |  | McDowell/Royce
| 32.6 |  | 67.4 |  |  | McDowell/Royce
| 34.1 |  | 70.8 |  |  | McDowell/Royce
Average |  | 928.5 | 68.6 |  |  | McDowell/Royce
11192 | 32.6 | 1432 |  | Shale | 95 shale/ 5 sand, bioturbated sand | McDowell/Royce
| 31.4 | 1482 |  |  | Very horizontally fractured | McDowell/Royce
| 32.8 | 1560 |  |  |  | McDowell/Royce
Average |  | 1491.3333 |  |  | Surfaces too rough and brittle to get vertical perm | McDowell/Royce
11192.5 |  |  |  |  | Interrpreted missing interval from 11192.1 to 11191.9 | McDowell/Royce
11193 | 31.8 | 389 |  | Shale | 95 shale/ 5 sand, bioturbated sand | McDowell/Royce
| 33.2 | 401 |  |  |  | McDowell/Royce
| 33.3 | 390 |  |  |  | McDowell/Royce
| 31.6 |  | 18.1 |  |  | McDowell/Royce
| 28.8 |  | 18.8 |  |  | McDowell/Royce
| 32.3 |  | 18.1 |  |  | McDowell/Royce
Average |  | 393.3333 | 18.3333 |  |  | McDowell/Royce
11193.5 | 32.8 | 949 |  | Shale | 95 shale/ 5 sand, bioturbated sand, horizontal and vertical fractures | McDowell/Royce
| 32.4 | 1009 |  |  |  | McDowell/Royce
| 31.1 | 1078 |  |  |  | McDowell/Royce
| 35.2 |  | 104 |  | delaminating surfaces | McDowell/Royce
| 32.3 |  | 113 |  |  | McDowell/Royce
| 29.4 |  | 98.7 |  |  | McDowell/Royce
Average |  | 1012 | 105.2333 |  |  | McDowell/Royce
11194 | 32.1 | 1220 |  | Shale | 90 shale/ 10 sand, bioturbated sand, horizontal fractures | McDowell/Royce
| 31.7 | 1193 |  |  |  | McDowell/Royce
| 31.7 | 1188 |  |  |  | McDowell/Royce
| 25.7 |  | 220 |  | Delaminating surfaces, coming out slick and slide surface | McDowell/Royce
| 31.8 |  | 207 |  |  | McDowell/Royce
| 32.4 |  | 200 |  |  | McDowell/Royce
Average |  | 1200.3333 | 209 |  |  | McDowell/Royce
11194.5 | 24 | 522 |  | Shale | 95 shale/ 5 sand, bioturbated sand, horizontal fractures | McDowell/Royce
| 33.4 | 536 |  |  |  | McDowell/Royce
| 32.8 | 533 |  |  |  | McDowell/Royce
| 32.4 |  | 145 |  | Delaminating surface, flaking shale | McDowell/Royce
| 30.7 |  | 142 |  |  | McDowell/Royce
| 35.8 |  | 141 |  |  | McDowell/Royce
Average |  | 530.3333 | 142.6667 |  |  | McDowell/Royce
11195 | 33.2 | 224 |  | Shale | 90 shale/ 10 sand, bioturbated sand, horizontal and oblique fractures, slick and slide | McDowell/Royce
| 33.3 | 220 |  |  |  | McDowell/Royce
| 33.5 | 216 |  |  |  | McDowell/Royce
| 31 |  | 5.37 |  |  | McDowell/Royce
| 30 |  | 5.55 |  |  | McDowell/Royce
| 27.8 |  | 5.74 |  |  | McDowell/Royce
Average |  | 220 | 5.5533 |  |  | McDowell/Royce
11195.5 | 33.3 | 624 |  | Shale | Bioturbated Mix, 80 shale/ 20 sand, horizontal fractures | McDowell/Royce
| 33.6 | 638 |  |  |  | McDowell/Royce
| 32.5 | 662 |  |  |  | McDowell/Royce
| 24.6 |  | 25.6 |  | Delaminating surfaces | McDowell/Royce
| 33.4 |  | 23.3 |  |  | McDowell/Royce
| 32.5 |  | 23.8 |  |  | McDowell/Royce
Average |  | 641.3333 | 24.2333 |  |  | McDowell/Royce
11196 | 33 | 668 |  | Shale | Bioturbated sand, 90 shale/ 10 sand, Many horizontal fractures, Oblique calcite layers | McDowell/Royce
| 31.7 | 680 |  |  |  | McDowell/Royce
| 33.9 | 666 |  |  |  | McDowell/Royce
| 34.3 |  | 90.2 |  | Delaminating surface | McDowell/Royce
| 33.3 |  | 90.5 |  |  | McDowell/Royce
| 32.5 |  | 106 |  |  | McDowell/Royce
Average |  | 671.3333 | 95.5667 |  |  | McDowell/Royce
11196.5 |  |  |  |  | Interpreted missing section 11196.4 to 11196.7 | McDowell/Royce
11197 | 26.4 | 1552 |  | Shale | Shale with one tiny burrow | McDowell/Royce
| 31.8 | 1539 |  |  | Horizontal fractures allowing air to escape everywhere | McDowell/Royce
| 31.7 | 1545 |  |  |  | McDowell/Royce
| 31.9 |  | 12.2 |  |  | McDowell/Royce
| 31.6 |  | 14.1 |  |  | McDowell/Royce
| 30.4 |  | 15.6 |  |  | McDowell/Royce
Average |  | 1545.3333 | 13.9667 |  |  | McDowell/Royce
11197.5 | 33.1 | 945 |  | Shale | Shale with one bioturbated sand layer, horizontal fractures | McDowell/Royce
| 33.8 | 898 |  |  |  | McDowell/Royce
| 31.4 | 917 |  |  |  | McDowell/Royce
| 33.3 |  | 0.474 |  |  | McDowell/Royce
| 38.1 |  | 0.506 |  |  | McDowell/Royce
| 34.9 |  | 0.514 |  |  | McDowell/Royce
Average |  | 920 | 0.498 |  |  | McDowell/Royce
11198 | 41.6 | 806 |  | Shale | Alll shale with oblique calcite veins and fractures that are parallel to each other ( natural fracture ) | McDowell/Royce
| 31.1 | 858 |  |  | Lots of horizontal fractures | McDowell/Royce
| 25.7 | 918 |  |  |  | McDowell/Royce
| 32.9 |  | 168 |  |  | McDowell/Royce
| 34 |  | 159 |  |  | McDowell/Royce
| 31.4 |  | 158 |  |  | McDowell/Royce
Average |  | 860.6667 | 161.6667 |  |  | McDowell/Royce
11198.5 |  |  |  |  | Interpreted missing interval from 11198.3 to 11198.?? | McDowell/Royce
11199 | 30.1 | 395 |  | Shale | Horizontal fractures | McDowell/Royce
| 32 | 397 |  |  |  | McDowell/Royce
| 33.6 | 363 |  |  |  | McDowell/Royce
Average |  | 385 |  |  | Surfaces too rough and brittle to get vertical perm | McDowell/Royce
11199.5 | 32.7 | 906 |  | Shale | Bioturbated sand, 95 shale/ 5 sand, horizontal fractures | McDowell/Royce
| 33.2 | 915 |  |  |  | McDowell/Royce
| 32.2 | 929 |  |  |  | McDowell/Royce
| 32.2 |  | 77.1 |  | delaminating surfaces | McDowell/Royce
| 32.5 |  | 73.2 |  |  | McDowell/Royce
| 37.3 |  | 67.6 |  |  | McDowell/Royce
Average |  | 916.6667 | 72.6333 |  |  | McDowell/Royce
11200 | 31.6 | 2800 |  |  | Bioturbated sand, 95 shale/ 5 sand, horizontal fractures | McDowell/Royce
| 31.7 | 2520 |  |  |  | McDowell/Royce
| 28 | 2740 |  |  |  | McDowell/Royce
| 32.7 |  | 152 |  | Delaminating surface | McDowell/Royce
| 32 |  | 148 |  |  | McDowell/Royce
| 30.7 |  | 146 |  |  | McDowell/Royce
Average |  | 2686.6667 | 148.6667 |  |  | McDowell/Royce
11200.5 | 33.1 | 509 |  | Shale | Horizontal fractures, trilobites on ends | McDowell/Royce
| 31.9 | 563 |  |  |  | McDowell/Royce
| 26.9 | 617 |  |  |  | McDowell/Royce
| 30.9 |  | 80.7 |  | Delaminating surface | McDowell/Royce
| 31.5 |  | 90.4 |  |  | McDowell/Royce
| 32.6 |  | 93 |  |  | McDowell/Royce
Average |  | 563 | 88.0333 |  |  | McDowell/Royce

## Averages
Depth | KhAir (mD) Average | KvAir (mD) Average
11135 | 1.14 | 1.1733
11135.5 | 7.4233
11136 | 24.0667
11136.5 | 17.3667
11137 | 1.21
11137.5 | 182 | 5.85
11138 | 237
11138.5 | 737.6667 | 24.5667
11139 | 879.6667
11139.5 | 851.3333 | 111.3333
11140 | 298.3333 | 111.3333
11140.5
11141 | 1.8333 | 195.6667
11141.5 | 905
11142 | 2453.6667 | 9.6333
11142.5 | 854
11143 | 854
11143.5
11144 | 1958.6667 | 237
11144.5 |  | 19.7667
11145 | 1.6867 | 7.7367
11145.5 | 540.6667 | 72.0667
11146 | 491.6667 | 32.0333
11146.5 | 3.1833
11147 | 2.85 | 143.3333
11147.5 | 864 | 131
11148 | 1446 | 214
11148.5 | 1048.3333 | 11.7667
11149 | 804.6667 | 59.3
11149.5 | 552 | 186
11150 | 910.3333 | 14.3333
11150.5 | 742.3333 | 28.1333
11151 | 468 | 4.7467
11151.5 | 1135.3333 | 38.4667
11152 | 936.6667 | 19.1
11152.5
11153 | 501.3333 | 28.2667
11153.5 | 1044.6667 | 88.2
11154 | 846.6667 | 58.2333
11154.5 | 1036 | 58.2333
11155 | 60.1333 | 7.6333
11155.5 | 12.4333 | 61.9
11156 | 65.9
11156.5 | 97.8333 | 8.0733
11157 | 1548.3333 | 17.4
11157.5 | 536.3333 | 6.27
11158 | 549 | 142.6667
11158.5
11159 | 12.3333 | 28.4333
11159.5 | 51.9 | 6.9267
11160 | 12.7 | 230.3333
11160.5
11161 | 3.5 | 11.1667
11161.5 | 22.6 | 225.6667
11162 | 7.4067
11162.5
11163 | 33.3333
11163.5 | 11.2667 | 13.9333
11164 | 9.1767 | 10.4667
11164.5
11165 | 26.9333 | 239
11165.5 | 971.6667 | 401
11166 | 116
11166.5 | 497.3333 | 22.3
11167 | 76.275 | 34.1667
11167.5 | 593.3333 | 19.6
11168 | 9.4067 | 213.6667
11168.5 | 2195.3333 | 26.7
11169 | 7.9833 | 26.2
11169.5 | 361 | 461.3333
11170 | 17.9333 | 12.7
11170.5 | 158.5 | 80.6333
11171 | 9.1133 | 30.4
11171.5 | 211.3333
11172 | 14.0333 | 20.8333
11172.5 | 11.4 | 76.8333
11173 | 13 | 31.4
11173.5
11174 | 35.2667
11174.5 | 410 | 71.2667
11175 | 17 | 47.1
11175.5 | 128.6667 | 51.6
11176 | 49.4333 | 58.8667
11176.5 | 208.3333
11177 | 1987 | 36.9667
11177.5 | 452 | 19.1667
11178 | 3571.3333 | 52.5
11178.5 | 2259.75 | 137
11179 | 3109.3333 | 306
11179.5 | 299.25 | 40.6333
11180 | 1289 | 365
11180.5 | 120.6667
11181 | 32.6
11181.5 | 25.5333
11182 | 395.6667
11182.5 | 74.4667 | 4.9567
11183 | 38 | 191.3333
11183.5 | 292.6667
11184 | 225.6667
11184.5 | 2.07
11185 | 3.4633 | 189.6667
11185.5 | 1.9567 | 23.7667
11186 | 2.1867 | 96.4333
11186.5
11187 | 1.89 | 8.5167
11187.5 | 0.31867 | 121.3333
11188 | 25.9 | 49.8667
11188.5 | 0.234 | 144.6667
11189 | 0.29533 | 183
11189.5 | 80.5 | 70.1667
11190 | 7.04 | 36.2333
11190.5
11191 | 1591 | 15.8667
11191.5 | 928.5 | 68.6
11192 | 1491.3333
11192.5
11193 | 393.3333 | 18.3333
11193.5 | 1012 | 105.2333
11194 | 1200.3333 | 209
11194.5 | 530.3333 | 142.6667
11195 | 220 | 5.5533
11195.5 | 641.3333 | 24.2333
11196 | 671.3333 | 95.5667
11196.5
11197 | 1545.3333 | 13.9667
11197.5 | 920 | 0.498
11198 | 860.6667 | 161.6667
11198.5
11199 | 385
11199.5 | 916.6667 | 72.6333
11200 | 2686.6667 | 148.6667
11200.5 | 563 | 88.0333

## XRFPermMatchUp
ID | Field1 | Field2 | Perm | ID | Field1 | Field2 | Perm
11135.04 | Box 1 | Slot 1 | 11135 | 11135.02 | Box 1 | Slot 1
11135.45 | Box 1 | Slot 1 | 11135.5 | 11135.04 | Box 1 | Slot 1 | 11135
11136.05 | Box 1 | Slot 1 | 11136 | 11135.06 | Box 1 | Slot 1
11136.45 | Box 1 | Slot 1 | 1136.5 | 11135.09 | Box 1 | Slot 1
11136.9 | Box 1 | Slot 1 | 11137 | 11135.12 | Box 1 | Slot 1
11137.34 | Box 1 | Slot 1 | 11137.5 | 11135.15 | Box 1 | Slot 1
11138.22 | Box 1 | Slot 2 | 11138 | 11135.19 | Box 1 | Slot 1
11138.45 | Box 1 | Slot 2 | 11138.5 | 11135.23 | Box 1 | Slot 1
11138.92 | Box 1 | Slot 2 | 11139 | 11135.26 | Box 1 | Slot 1
11139.34 | Box 1 | Slot 2 | 11139.5 | 11135.28 | Box 1 | Slot 1
11139.96 | Box 1 | Slot 2 | 11140 | 11135.32 | Box 1 | Slot 1
11141.01 | Box 1 | Slot 3 | 11141 | 11135.35 | Box 1 | Slot 1
11141.46 | Box 1 | Slot 3 | 11141.5 | 11135.38 | Box 1 | Slot 1
11142.02 | Box 1 | Slot 3 | 11142 | 11135.42 | Box 1 | Slot 1
11142.45 | Box 1 | Slot 3 | 11142.5 | 11135.45 | Box 1 | Slot 1 | 11135.5
11143.08 | Box 1 | Slot 3 | 11143 | 11135.48 | Box 1 | Slot 1
11144.41 | Box 1 | Slot 4 | 11144 | 11135.54 | Box 1 | Slot 1
11144.87 | Box 1 | Slot 4 | 11144.5 | 11135.58 | Box 1 | Slot 1
11145.25 | Box 1 | Slot 4 | 11145 | 11135.6 | Box 1 | Slot 1
11145.61 | Box 1 | Slot 4 | 11145.5 | 11135.63 | Box 1 | Slot 1
11146.03 | Box 1 | Slot 4 | 11146 | 11135.68 | Box 1 | Slot 1
11146.54 | Box 2 | Slot 1 | 11146.5 | 11135.7 | Box 1 | Slot 1
11146.77 | Box 2 | Slot 1 | 11147 | 11135.72 | Box 1 | Slot 1
11147.26 | Box 2 | Slot 1 | 11147.5 | 11135.75 | Box 1 | Slot 1
11147.78 | Box 2 | Slot 1 | 11148 | 11135.8 | Box 1 | Slot 1
11149.07 | Box 2 | Slot 2 | 11148.5 | 11135.82 | Box 1 | Slot 1
11149.64 | Box 2 | Slot 2 | 11149 | 11135.85 | Box 1 | Slot 1
11149.89 | Box 2 | Slot 2 | 11149.5 | 11135.88 | Box 1 | Slot 1
11150.09 | Box 2 | Slot 2 | 11150 | 11135.9 | Box 1 | Slot 1
11150.75 | Box 2 | Slot 2 | 11150.5 | 11135.94 | Box 1 | Slot 1
11151.03 | Box 2 | Slot 2 | 11151 | 11135.99 | Box 1 | Slot 1
11151.08 | Box 2 | Slot 3 | 11151.5 | 11136.03 | Box 1 | Slot 1
11151.6 | Box 2 | Slot 3 | 11152 | 11136.05 | Box 1 | Slot 1 | 11136
11151.95 | Box 2 | Slot 3 | 11153 | 11136.08 | Box 1 | Slot 1
11152.15 | Box 2 | Slot 3 | 11153.5 | 11136.1 | Box 1 | Slot 1
11152.52 | Box 2 | Slot 3 | 11154 | 11136.14 | Box 1 | Slot 1
11153.02 | Box 2 | Slot 3 | 11154.5 | 11136.19 | Box 1 | Slot 1
11154.47 | Box 2 | Slot 4 | 11155 | 11136.23 | Box 1 | Slot 1
11154.82 | Box 2 | Slot 4 | 11155.5 | 11136.25 | Box 1 | Slot 1
11155.41 | Box 2 | Slot 4 | 11156 | 11136.29 | Box 1 | Slot 1
11155.87 | Box 2 | Slot 4 | 11156.5 | 11136.33 | Box 1 | Slot 1
11156.09 | Box 2 | Slot 4 | 11157 | 11136.35 | Box 1 | Slot 1
11157.48 | Box 3 | Slot 1 | 11157.5 | 11136.38 | Box 1 | Slot 1
11157.98 | Box 3 | Slot 1 | 11158 | 11136.42 | Box 1 | Slot 1
11158.76 | Box 3 | Slot 1 | 11159 | 11136.45 | Box 1 | Slot 1 | 1136.5
11159.34 | Box 3 | Slot 1 | 11159.5 | 11136.51 | Box 1 | Slot 1
11160.47 | Box 3 | Slot 2 | 11160 | 11136.56 | Box 1 | Slot 1
11160.89 | Box 3 | Slot 2 | 11161 | 11136.6 | Box 1 | Slot 1
11161.49 | Box 3 | Slot 2 | 11161.5 | 11136.63 | Box 1 | Slot 1
11161.95 | Box 3 | Slot 2 | 11162 | 11136.66 | Box 1 | Slot 1
11162.84 | Box 3 | Slot 3 | 11163 | 11136.69 | Box 1 | Slot 1
11163.4 | Box 3 | Slot 3 | 11163.5 | 11136.73 | Box 1 | Slot 1
11163.83 | Box 3 | Slot 3 | 11164 | 11136.77 | Box 1 | Slot 1
11164.19 | Box 3 | Slot 3 | 11165 | 11136.83 | Box 1 | Slot 1
11164.63 | Box 3 | Slot 3 | 11165.5 | 11136.87 | Box 1 | Slot 1
11164.9 | Box 3 | Slot 3 | 11166 | 11136.9 | Box 1 | Slot 1 | 11137
11166.36 | Box 3 | Slot 4 | 11166.5 | 11136.92 | Box 1 | Slot 1
11166.94 | Box 3 | Slot 4 | 11167 | 11136.97 | Box 1 | Slot 1
11167.37 | Box 3 | Slot 4 | 11167.5 | 11137.01 | Box 1 | Slot 1
11167.81 | Box 3 | Slot 4 | 11168 | 11137.05 | Box 1 | Slot 1
11168.31 | Box 3 | Slot 4 | 11168.5 | 11137.08 | Box 1 | Slot 1
11168.03 | Box 4 | Slot 1 | 11169 | 11137.13 | Box 1 | Slot 1
11168.36 | Box 4 | Slot 1 | 11169.5 | 11137.18 | Box 1 | Slot 1
11168.94 | Box 4 | Slot 1 | 11170 | 11137.21 | Box 1 | Slot 1
11169.36 | Box 4 | Slot 1 | 11170.5 | 11137.25 | Box 1 | Slot 1
11169.76 | Box 4 | Slot 1 | 11171 | 11137.29 | Box 1 | Slot 1
11171.02 | Box 4 | Slot 2 | 11171.5 | 11137.34 | Box 1 | Slot 1 | 11137.5
11171.51 | Box 4 | Slot 2 | 11172 | 11138.02 | Box 1 | Slot 2
11172.11 | Box 4 | Slot 2 | 11172.5 | 11138.05 | Box 1 | Slot 2
11172.72 | Box 4 | Slot 2 | 11173 | 11138.1 | Box 1 | Slot 2
11173.14 | Box 4 | Slot 2 | 11174 | 11138.13 | Box 1 | Slot 2
11174.24 | Box 4 | Slot 3 | 11174.5 | 11138.18 | Box 1 | Slot 2
11174.71 | Box 4 | Slot 3 | 11175 | 11138.22 | Box 1 | Slot 2 | 11138
11175.27 | Box 4 | Slot 3 | 11175.5 | 11138.29 | Box 1 | Slot 2
11175.66 | Box 4 | Slot 3 | 11176 | 11138.36 | Box 1 | Slot 2
11176.24 | Box 4 | Slot 3 | 11176.5 | 11138.4 | Box 1 | Slot 2
11177.16 | Box 4 | Slot 4 | 11177 | 11138.45 | Box 1 | Slot 2 | 11138.5
11177.56 | Box 4 | Slot 4 | 11177.5 | 11138.5 | Box 1 | Slot 2
11178.09 | Box 4 | Slot 4 | 11178 | 11138.55 | Box 1 | Slot 2
11178.58 | Box 4 | Slot 4 | 11178.5 | 11138.59 | Box 1 | Slot 2
11179.11 | Box 4 | Slot 4 | 11179 | 11138.63 | Box 1 | Slot 2
11179.55 | Box 5 | Slot 1 | 11179.5 | 11138.65 | Box 1 | Slot 2
11180.03 | Box 5 | Slot 1 | 11180 | 11138.68 | Box 1 | Slot 2
11180.38 | Box 5 | Slot 1 | 11180.5 | 11138.71 | Box 1 | Slot 2
11180.74 | Box 5 | Slot 1 | 11181 | 11138.74 | Box 1 | Slot 2
11181.13 | Box 5 | Slot 1 | 11181.5 | 11138.79 | Box 1 | Slot 2
11181.69 | Box 5 | Slot 1 | 11182 | 11138.82 | Box 1 | Slot 2
11182.02 | Box 5 | Slot 2 | 1118.5 | 11138.84 | Box 1 | Slot 2
11182.66 | Box 5 | Slot 2 | 11183 | 11138.88 | Box 1 | Slot 2
11183.14 | Box 5 | Slot 2 | 11183.5 | 11138.92 | Box 1 | Slot 2 | 11139
11183.75 | Box 5 | Slot 2 | 11184 | 11138.95 | Box 1 | Slot 2
11184.18 | Box 5 | Slot 2 | 11184.5 | 11138.98 | Box 1 | Slot 2
11184.38 | Box 5 | Slot 3 | 11185 | 11139.01 | Box 1 | Slot 2
11184.74 | Box 5 | Slot 3 | 11185.5 | 11139.04 | Box 1 | Slot 2
11185.21 | Box 5 | Slot 3 | 11186 | 11139.07 | Box 1 | Slot 2
11185.84 | Box 5 | Slot 3 | 11187 | 11139.1 | Box 1 | Slot 2
11186.31 | Box 5 | Slot 3 | 11187.5 | 11139.15 | Box 1 | Slot 2
11187.55 | Box 5 | Slot 4 | 11188 | 11139.19 | Box 1 | Slot 2
11187.85 | Box 5 | Slot 4 | 11180.5 | 11139.22 | Box 1 | Slot 2
11188.42 | Box 5 | Slot 4 | 11189 | 11139.25 | Box 1 | Slot 2
11189.01 | Box 5 | Slot 4 | 11190 | 11139.28 | Box 1 | Slot 2
11189.27 | Box 5 | Slot 4 | 11191 | 11139.3 | Box 1 | Slot 2
11191.28 | Box 6 | Slot 1 | 11191.5 | 11139.34 | Box 1 | Slot 2 | 11139.5
11191.66 | Box 6 | Slot 1 | 11192 | 11139.37 | Box 1 | Slot 2
11192.05 | Box 6 | Slot 1 | 11193 | 11139.45 | Box 1 | Slot 2
11192.76 | Box 6 | Slot 1 | 11193.5 | 11139.51 | Box 1 | Slot 2
11193.08 | Box 6 | Slot 1 | 11194 | 11139.58 | Box 1 | Slot 2
11194.06 | Box 6 | Slot 2 | 11194.5 | 11139.6 | Box 1 | Slot 2
11194.73 | Box 6 | Slot 2 | 11195 | 11139.62 | Box 1 | Slot 2
11195.16 | Box 6 | Slot 2 | 11195.5 | 11139.65 | Box 1 | Slot 2
11195.87 | Box 6 | Slot 2 | 11196 | 11139.71 | Box 1 | Slot 2
11196.12 | Box 6 | Slot 2 | 11197 | 11139.73 | Box 1 | Slot 2
11197.05 | Box 6 | Slot 3 | 11197.5 | 11139.76 | Box 1 | Slot 2
11197.54 | Box 6 | Slot 3 | 11198 | 11139.79 | Box 1 | Slot 2
11198.14 | Box 6 | Slot 3 | 11199 | 11139.82 | Box 1 | Slot 2
11198.59 | Box 6 | Slot 3 | 11199.5 | 11139.84 | Box 1 | Slot 2
11198.84 | Box 6 | Slot 3 | 11200 | 11139.87 | Box 1 | Slot 2
11200.52 | Box 6 | Slot 4 | 11200.5 | 11139.91 | Box 1 | Slot 2
|  |  |  | 11139.93 | Box 1 | Slot 2
|  |  |  | 11139.96 | Box 1 | Slot 2 | 11140
|  |  |  | 11140 | Box 1 | Slot 2
|  |  |  | 11140.05 | Box 1 | Slot 2
|  |  |  | 11140.09 | Box 1 | Slot 2
|  |  |  | 11141.01 | Box 1 | Slot 3 | 11141
|  |  |  | 11141.04 | Box 1 | Slot 3
|  |  |  | 11141.07 | Box 1 | Slot 3
|  |  |  | 11141.12 | Box 1 | Slot 3
|  |  |  | 11141.14 | Box 1 | Slot 3
|  |  |  | 11141.18 | Box 1 | Slot 3
|  |  |  | 11141.21 | Box 1 | Slot 3
|  |  |  | 11141.24 | Box 1 | Slot 3
|  |  |  | 11141.28 | Box 1 | Slot 3
|  |  |  | 11141.34 | Box 1 | Slot 3
|  |  |  | 11141.39 | Box 1 | Slot 3
|  |  |  | 11141.43 | Box 1 | Slot 3
|  |  |  | 11141.46 | Box 1 | Slot 3 | 11141.5
|  |  |  | 11141.48 | Box 1 | Slot 3
|  |  |  | 11141.52 | Box 1 | Slot 3
|  |  |  | 11141.56 | Box 1 | Slot 3
|  |  |  | 11141.59 | Box 1 | Slot 3
|  |  |  | 11141.62 | Box 1 | Slot 3
|  |  |  | 11141.7 | Box 1 | Slot 3
|  |  |  | 11141.73 | Box 1 | Slot 3
|  |  |  | 11141.77 | Box 1 | Slot 3
|  |  |  | 11141.8 | Box 1 | Slot 3
|  |  |  | 11141.83 | Box 1 | Slot 3
|  |  |  | 11141.87 | Box 1 | Slot 3
|  |  |  | 11141.9 | Box 1 | Slot 3
|  |  |  | 11141.93 | Box 1 | Slot 3
|  |  |  | 11141.96 | Box 1 | Slot 3
|  |  |  | 11141.99 | Box 1 | Slot 3
|  |  |  | 11142.02 | Box 1 | Slot 3 | 11142
|  |  |  | 11142.05 | Box 1 | Slot 3
|  |  |  | 11142.08 | Box 1 | Slot 3
|  |  |  | 11142.12 | Box 1 | Slot 3
|  |  |  | 11142.16 | Box 1 | Slot 3
|  |  |  | 11142.2 | Box 1 | Slot 3
|  |  |  | 11142.24 | Box 1 | Slot 3
|  |  |  | 11142.27 | Box 1 | Slot 3
|  |  |  | 11142.29 | Box 1 | Slot 3
|  |  |  | 11142.34 | Box 1 | Slot 3
|  |  |  | 11142.36 | Box 1 | Slot 3
|  |  |  | 11142.39 | Box 1 | Slot 3
|  |  |  | 11142.42 | Box 1 | Slot 3
|  |  |  | 11142.45 | Box 1 | Slot 3 | 11142.5
|  |  |  | 11142.49 | Box 1 | Slot 3
|  |  |  | 11142.53 | Box 1 | Slot 3
|  |  |  | 11142.56 | Box 1 | Slot 3
|  |  |  | 11142.58 | Box 1 | Slot 3
|  |  |  | 11142.6 | Box 1 | Slot 3
|  |  |  | 11142.63 | Box 1 | Slot 3
|  |  |  | 11142.67 | Box 1 | Slot 3
|  |  |  | 11142.72 | Box 1 | Slot 3
|  |  |  | 11142.77 | Box 1 | Slot 3
|  |  |  | 11142.8 | Box 1 | Slot 3
|  |  |  | 11142.83 | Box 1 | Slot 3
|  |  |  | 11142.85 | Box 1 | Slot 3
|  |  |  | 11142.88 | Box 1 | Slot 3
|  |  |  | 11142.92 | Box 1 | Slot 3
|  |  |  | 11143 | Box 1 | Slot 3
|  |  |  | 11143.04 | Box 1 | Slot 3
|  |  |  | 11143.08 | Box 1 | Slot 3 | 11143
|  |  |  | 11143.11 | Box 1 | Slot 3
|  |  |  | 11143.14 | Box 1 | Slot 3
|  |  |  | 11143.19 | Box 1 | Slot 3
|  |  |  | 11143.22 | Box 1 | Slot 3
|  |  |  | 11143.28 | Box 1 | Slot 3
|  |  |  | 11143.31 | Box 1 | Slot 3
|  |  |  | 11143.34 | Box 1 | Slot 3
|  |  |  | 11144.05 | Box 1 | Slot 4
|  |  |  | 11144.08 | Box 1 | Slot 4
|  |  |  | 11144.11 | Box 1 | Slot 4
|  |  |  | 11144.13 | Box 1 | Slot 4
|  |  |  | 11144.16 | Box 1 | Slot 4
|  |  |  | 11144.21 | Box 1 | Slot 4
|  |  |  | 11144.24 | Box 1 | Slot 4
|  |  |  | 11144.27 | Box 1 | Slot 4
|  |  |  | 11144.3 | Box 1 | Slot 4
|  |  |  | 11144.35 | Box 1 | Slot 4
|  |  |  | 11144.38 | Box 1 | Slot 4
|  |  |  | 11144.41 | Box 1 | Slot 4 | 11144
|  |  |  | 11144.44 | Box 1 | Slot 4
|  |  |  | 11144.47 | Box 1 | Slot 4
|  |  |  | 11144.51 | Box 1 | Slot 4
|  |  |  | 11144.54 | Box 1 | Slot 4
|  |  |  | 11144.57 | Box 1 | Slot 4
|  |  |  | 11144.62 | Box 1 | Slot 4
|  |  |  | 11144.68 | Box 1 | Slot 4
|  |  |  | 11144.73 | Box 1 | Slot 4
|  |  |  | 11144.77 | Box 1 | Slot 4
|  |  |  | 11144.81 | Box 1 | Slot 4
|  |  |  | 11144.84 | Box 1 | Slot 4
|  |  |  | 11144.84 | Box 1 | Slot 4
|  |  |  | 11144.87 | Box 1 | Slot 4 | 11144.5
|  |  |  | 11144.9 | Box 1 | Slot 4
|  |  |  | 11144.93 | Box 1 | Slot 4
|  |  |  | 11144.97 | Box 1 | Slot 4
|  |  |  | 11145 | Box 1 | Slot 4
|  |  |  | 11145.02 | Box 1 | Slot 4
|  |  |  | 11145.05 | Box 1 | Slot 4
|  |  |  | 11145.08 | Box 1 | Slot 4
|  |  |  | 11145.13 | Box 1 | Slot 4
|  |  |  | 11145.15 | Box 1 | Slot 4
|  |  |  | 11145.17 | Box 1 | Slot 4
|  |  |  | 11145.21 | Box 1 | Slot 4
|  |  |  | 11145.25 | Box 1 | Slot 4 | 11145
|  |  |  | 11145.28 | Box 1 | Slot 4
|  |  |  | 11145.32 | Box 1 | Slot 4
|  |  |  | 11145.35 | Box 1 | Slot 4
|  |  |  | 11145.38 | Box 1 | Slot 4
|  |  |  | 11145.42 | Box 1 | Slot 4
|  |  |  | 11145.46 | Box 1 | Slot 4
|  |  |  | 11145.5 | Box 1 | Slot 4
|  |  |  | 11145.54 | Box 1 | Slot 4
|  |  |  | 11145.61 | Box 1 | Slot 4 | 11145.5
|  |  |  | 11145.64 | Box 1 | Slot 4
|  |  |  | 11145.67 | Box 1 | Slot 4
|  |  |  | 11145.7 | Box 1 | Slot 4
|  |  |  | 11145.72 | Box 1 | Slot 4
|  |  |  | 11145.75 | Box 1 | Slot 4
|  |  |  | 11145.8 | Box 1 | Slot 4
|  |  |  | 11145.85 | Box 1 | Slot 4
|  |  |  | 11145.87 | Box 1 | Slot 4
|  |  |  | 11145.9 | Box 1 | Slot 4
|  |  |  | 11145.93 | Box 1 | Slot 4
|  |  |  | 11145.97 | Box 1 | Slot 4
|  |  |  | 11146 | Box 1 | Slot 4
|  |  |  | 11146.03 | Box 1 | Slot 4 | 11146
|  |  |  | 11146.06 | Box 1 | Slot 4
|  |  |  | 11146.09 | Box 1 | Slot 4
|  |  |  | 11146.13 | Box 1 | Slot 4
|  |  |  | 11146.16 | Box 1 | Slot 4
|  |  |  | 11146.03 | Box 2 | Slot 1
|  |  |  | 11146.07 | Box 2 | Slot 1
|  |  |  | 11146.11 | Box 2 | Slot 1
|  |  |  | 11146.15 | Box 2 | Slot 1
|  |  |  | 11146.18 | Box 2 | Slot 1
|  |  |  | 11146.22 | Box 2 | Slot 1
|  |  |  | 11146.25 | Box 2 | Slot 1
|  |  |  | 11146.27 | Box 2 | Slot 1
|  |  |  | 11146.54 | Box 2 | Slot 1 | 11146.5
|  |  |  | 11146.58 | Box 2 | Slot 1
|  |  |  | 11146.62 | Box 2 | Slot 1
|  |  |  | 11146.65 | Box 2 | Slot 1
|  |  |  | 11146.7 | Box 2 | Slot 1
|  |  |  | 11146.72 | Box 2 | Slot 1
|  |  |  | 11146.74 | Box 2 | Slot 1
|  |  |  | 11146.77 | Box 2 | Slot 1 | 11147
|  |  |  | 11146.8 | Box 2 | Slot 1
|  |  |  | 11146.83 | Box 2 | Slot 1
|  |  |  | 11146.87 | Box 2 | Slot 1
|  |  |  | 11146.91 | Box 2 | Slot 1
|  |  |  | 11146.94 | Box 2 | Slot 1
|  |  |  | 11146.98 | Box 2 | Slot 1
|  |  |  | 11147.01 | Box 2 | Slot 1
|  |  |  | 11147.05 | Box 2 | Slot 1
|  |  |  | 11147.08 | Box 2 | Slot 1
|  |  |  | 11147.13 | Box 2 | Slot 1
|  |  |  | 11147.18 | Box 2 | Slot 1
|  |  |  | 11147.21 | Box 2 | Slot 1
|  |  |  | 11147.26 | Box 2 | Slot 1 | 11147.5
|  |  |  | 11147.31 | Box 2 | Slot 1
|  |  |  | 11147.35 | Box 2 | Slot 1
|  |  |  | 11147.39 | Box 2 | Slot 1
|  |  |  | 11147.43 | Box 2 | Slot 1
|  |  |  | 11147.47 | Box 2 | Slot 1
|  |  |  | 11147.52 | Box 2 | Slot 1
|  |  |  | 11147.57 | Box 2 | Slot 1
|  |  |  | 11147.61 | Box 2 | Slot 1
|  |  |  | 11147.66 | Box 2 | Slot 1
|  |  |  | 11147.69 | Box 2 | Slot 1
|  |  |  | 11147.72 | Box 2 | Slot 1
|  |  |  | 11147.75 | Box 2 | Slot 1
|  |  |  | 11147.78 | Box 2 | Slot 1 | 11148
|  |  |  | 11147.81 | Box 2 | Slot 1
|  |  |  | 11147.85 | Box 2 | Slot 1
|  |  |  | 11147.87 | Box 2 | Slot 1
|  |  |  | 11147.89 | Box 2 | Slot 1
|  |  |  | 11147.92 | Box 2 | Slot 1
|  |  |  | 11147.95 | Box 2 | Slot 1
|  |  |  | 11147.98 | Box 2 | Slot 1
|  |  |  | 11148.02 | Box 2 | Slot 1
|  |  |  | 11148.05 | Box 2 | Slot 1
|  |  |  | 11148.09 | Box 2 | Slot 1
|  |  |  | 11148.13 | Box 2 | Slot 1
|  |  |  | 11148.17 | Box 2 | Slot 1
|  |  |  | 11148.2 | Box 2 | Slot 1
|  |  |  | 11149.02 | Box 2 | Slot 2
|  |  |  | 11149.05 | Box 2 | Slot 2
|  |  |  | 11149.07 | Box 2 | Slot 2 | 11148.5
|  |  |  | 11149.09 | Box 2 | Slot 2
|  |  |  | 11149.12 | Box 2 | Slot 2
|  |  |  | 11149.14 | Box 2 | Slot 2
|  |  |  | 11149.17 | Box 2 | Slot 2
|  |  |  | 11149.19 | Box 2 | Slot 2
|  |  |  | 11149.22 | Box 2 | Slot 2
|  |  |  | 11149.25 | Box 2 | Slot 2
|  |  |  | 11149.28 | Box 2 | Slot 2
|  |  |  | 11149.31 | Box 2 | Slot 2
|  |  |  | 11149.34 | Box 2 | Slot 2
|  |  |  | 11149.38 | Box 2 | Slot 2
|  |  |  | 11149.41 | Box 2 | Slot 2
|  |  |  | 11149.45 | Box 2 | Slot 2
|  |  |  | 11149.49 | Box 2 | Slot 2
|  |  |  | 11149.53 | Box 2 | Slot 2
|  |  |  | 11149.57 | Box 2 | Slot 2
|  |  |  | 11149.61 | Box 2 | Slot 2
|  |  |  | 11149.64 | Box 2 | Slot 2 | 11149
|  |  |  | 11149.68 | Box 2 | Slot 2
|  |  |  | 11149.72 | Box 2 | Slot 2
|  |  |  | 11149.75 | Box 2 | Slot 2
|  |  |  | 11149.8 | Box 2 | Slot 2
|  |  |  | 11149.83 | Box 2 | Slot 2
|  |  |  | 11149.85 | Box 2 | Slot 2
|  |  |  | 11149.87 | Box 2 | Slot 2
|  |  |  | 11149.89 | Box 2 | Slot 2 | 11149.5
|  |  |  | 11149.93 | Box 2 | Slot 2
|  |  |  | 11149.95 | Box 2 | Slot 2
|  |  |  | 11149.98 | Box 2 | Slot 2
|  |  |  | 11150.01 | Box 2 | Slot 2
|  |  |  | 11150.06 | Box 2 | Slot 2
|  |  |  | 11150.09 | Box 2 | Slot 2 | 11150
|  |  |  | 11150.13 | Box 2 | Slot 2
|  |  |  | 11150.16 | Box 2 | Slot 2
|  |  |  | 11150.2 | Box 2 | Slot 2
|  |  |  | 11150.23 | Box 2 | Slot 2
|  |  |  | 11150.26 | Box 2 | Slot 2
|  |  |  | 11150.31 | Box 2 | Slot 2
|  |  |  | 11150.35 | Box 2 | Slot 2
|  |  |  | 11150.39 | Box 2 | Slot 2
|  |  |  | 11150.44 | Box 2 | Slot 2
|  |  |  | 11150.46 | Box 2 | Slot 2
|  |  |  | 11150.48 | Box 2 | Slot 2
|  |  |  | 11150.51 | Box 2 | Slot 2
|  |  |  | 11150.55 | Box 2 | Slot 2
|  |  |  | 11150.59 | Box 2 | Slot 2
|  |  |  | 11150.65 | Box 2 | Slot 2
|  |  |  | 11150.7 | Box 2 | Slot 2
|  |  |  | 11150.75 | Box 2 | Slot 2 | 11150.5
|  |  |  | 11150.79 | Box 2 | Slot 2
|  |  |  | 11150.83 | Box 2 | Slot 2
|  |  |  | 11150.87 | Box 2 | Slot 2
|  |  |  | 11150.92 | Box 2 | Slot 2
|  |  |  | 11150.97 | Box 2 | Slot 2
|  |  |  | 11151 | Box 2 | Slot 2
|  |  |  | 11151.03 | Box 2 | Slot 2 | 11151
|  |  |  | 11151.06 | Box 2 | Slot 2
|  |  |  | 11151.12 | Box 2 | Slot 2
|  |  |  | 11151.14 | Box 2 | Slot 2
|  |  |  | 11151.17 | Box 2 | Slot 2
|  |  |  | 11151.2 | Box 2 | Slot 2
|  |  |  | 11151.24 | Box 2 | Slot 2
|  |  |  | 11151.28 | Box 2 | Slot 2
|  |  |  | 11151.05 | Box 2 | Slot 3
|  |  |  | 11151.08 | Box 2 | Slot 3 | 11151.5
|  |  |  | 11151.11 | Box 2 | Slot 3
|  |  |  | 11151.15 | Box 2 | Slot 3
|  |  |  | 11151.2 | Box 2 | Slot 3
|  |  |  | 11151.25 | Box 2 | Slot 3
|  |  |  | 11151.31 | Box 2 | Slot 3
|  |  |  | 11151.36 | Box 2 | Slot 3
|  |  |  | 11151.4 | Box 2 | Slot 3
|  |  |  | 11151.45 | Box 2 | Slot 3
|  |  |  | 11151.49 | Box 2 | Slot 3
|  |  |  | 11151.52 | Box 2 | Slot 3
|  |  |  | 11151.56 | Box 2 | Slot 3
|  |  |  | 11151.6 | Box 2 | Slot 3 | 11152
|  |  |  | 11151.65 | Box 2 | Slot 3
|  |  |  | 11151.71 | Box 2 | Slot 3
|  |  |  | 11151.76 | Box 2 | Slot 3
|  |  |  | 11151.8 | Box 2 | Slot 3
|  |  |  | 11151.83 | Box 2 | Slot 3
|  |  |  | 11151.87 | Box 2 | Slot 3
|  |  |  | 11151.91 | Box 2 | Slot 3
|  |  |  | 11151.95 | Box 2 | Slot 3 | 11153
|  |  |  | 11151.99 | Box 2 | Slot 3
|  |  |  | 11152.03 | Box 2 | Slot 3
|  |  |  | 11152.08 | Box 2 | Slot 3
|  |  |  | 11152.12 | Box 2 | Slot 3
|  |  |  | 11152.15 | Box 2 | Slot 3 | 11153.5
|  |  |  | 11152.18 | Box 2 | Slot 3
|  |  |  | 11152.22 | Box 2 | Slot 3
|  |  |  | 11152.25 | Box 2 | Slot 3
|  |  |  | 11152.28 | Box 2 | Slot 3
|  |  |  | 11152.32 | Box 2 | Slot 3
|  |  |  | 11152.36 | Box 2 | Slot 3
|  |  |  | 11152.39 | Box 2 | Slot 3
|  |  |  | 11152.42 | Box 2 | Slot 3
|  |  |  | 11152.44 | Box 2 | Slot 3
|  |  |  | 11152.48 | Box 2 | Slot 3
|  |  |  | 11152.52 | Box 2 | Slot 3 | 11154
|  |  |  | 11152.54 | Box 2 | Slot 3
|  |  |  | 11152.56 | Box 2 | Slot 3
|  |  |  | 11152.6 | Box 2 | Slot 3
|  |  |  | 11152.63 | Box 2 | Slot 3
|  |  |  | 11152.65 | Box 2 | Slot 3
|  |  |  | 11152.67 | Box 2 | Slot 3
|  |  |  | 11152.69 | Box 2 | Slot 3
|  |  |  | 11152.73 | Box 2 | Slot 3
|  |  |  | 11152.77 | Box 2 | Slot 3
|  |  |  | 11152.83 | Box 2 | Slot 3
|  |  |  | 11152.87 | Box 2 | Slot 3
|  |  |  | 11152.92 | Box 2 | Slot 3
|  |  |  | 11152.96 | Box 2 | Slot 3
|  |  |  | 11153.02 | Box 2 | Slot 3 | 11154.5
|  |  |  | 11153.06 | Box 2 | Slot 3
|  |  |  | 11153.12 | Box 2 | Slot 3
|  |  |  | 11154.03 | Box 2 | Slot 4
|  |  |  | 11154.07 | Box 2 | Slot 4
|  |  |  | 11154.11 | Box 2 | Slot 4
|  |  |  | 11154.14 | Box 2 | Slot 4
|  |  |  | 11154.17 | Box 2 | Slot 4
|  |  |  | 11154.21 | Box 2 | Slot 4
|  |  |  | 11154.24 | Box 2 | Slot 4
|  |  |  | 11154.28 | Box 2 | Slot 4
|  |  |  | 11154.32 | Box 2 | Slot 4
|  |  |  | 11154.39 | Box 2 | Slot 4
|  |  |  | 11154.43 | Box 2 | Slot 4
|  |  |  | 11154.47 | Box 2 | Slot 4 | 11155
|  |  |  | 11154.52 | Box 2 | Slot 4
|  |  |  | 11154.56 | Box 2 | Slot 4
|  |  |  | 11154.6 | Box 2 | Slot 4
|  |  |  | 11154.64 | Box 2 | Slot 4
|  |  |  | 11154.68 | Box 2 | Slot 4
|  |  |  | 11154.72 | Box 2 | Slot 4
|  |  |  | 11154.75 | Box 2 | Slot 4
|  |  |  | 11154.78 | Box 2 | Slot 4
|  |  |  | 11154.82 | Box 2 | Slot 4 | 11155.5
|  |  |  | 11154.85 | Box 2 | Slot 4
|  |  |  | 11154.88 | Box 2 | Slot 4
|  |  |  | 11154.91 | Box 2 | Slot 4
|  |  |  | 11154.94 | Box 2 | Slot 4
|  |  |  | 11154.97 | Box 2 | Slot 4
|  |  |  | 11154.99 | Box 2 | Slot 4
|  |  |  | 11155.03 | Box 2 | Slot 4
|  |  |  | 11155.06 | Box 2 | Slot 4
|  |  |  | 11155.12 | Box 2 | Slot 4
|  |  |  | 11155.16 | Box 2 | Slot 4
|  |  |  | 11155.2 | Box 2 | Slot 4
|  |  |  | 11155.25 | Box 2 | Slot 4
|  |  |  | 11155.3 | Box 2 | Slot 4
|  |  |  | 11155.36 | Box 2 | Slot 4
|  |  |  | 11155.41 | Box 2 | Slot 4 | 11156
|  |  |  | 11155.45 | Box 2 | Slot 4
|  |  |  | 11155.51 | Box 2 | Slot 4
|  |  |  | 11155.55 | Box 2 | Slot 4
|  |  |  | 11155.59 | Box 2 | Slot 4
|  |  |  | 11155.65 | Box 2 | Slot 4
|  |  |  | 11155.72 | Box 2 | Slot 4
|  |  |  | 11155.77 | Box 2 | Slot 4
|  |  |  | 11155.84 | Box 2 | Slot 4
|  |  |  | 11155.87 | Box 2 | Slot 4 | 11156.5
|  |  |  | 11155.91 | Box 2 | Slot 4
|  |  |  | 11155.97 | Box 2 | Slot 4
|  |  |  | 11156.01 | Box 2 | Slot 4
|  |  |  | 11156.05 | Box 2 | Slot 4
|  |  |  | 11156.09 | Box 2 | Slot 4 | 11157
|  |  |  | 11156.13 | Box 2 | Slot 4
|  |  |  | 11156.15 | Box 2 | Slot 4
|  |  |  | 11156.19 | Box 2 | Slot 4
|  |  |  | 11156.25 | Box 2 | Slot 4
|  |  |  | 11156.28 | Box 2 | Slot 4
|  |  |  | 11156.32 | Box 2 | Slot 4
|  |  |  | 11157.32 | Box 3 | Slot 1
|  |  |  | 11157.35 | Box 3 | Slot 1
|  |  |  | 11157.4 | Box 3 | Slot 1
|  |  |  | 11157.45 | Box 3 | Slot 1
|  |  |  | 11157.48 | Box 3 | Slot 1 | 11157.5
|  |  |  | 11157.53 | Box 3 | Slot 1
|  |  |  | 11157.58 | Box 3 | Slot 1
|  |  |  | 11157.62 | Box 3 | Slot 1
|  |  |  | 11157.65 | Box 3 | Slot 1
|  |  |  | 11157.68 | Box 3 | Slot 1
|  |  |  | 11157.73 | Box 3 | Slot 1
|  |  |  | 11157.76 | Box 3 | Slot 1
|  |  |  | 11157.81 | Box 3 | Slot 1
|  |  |  | 11157.87 | Box 3 | Slot 1
|  |  |  | 11157.9 | Box 3 | Slot 1
|  |  |  | 11157.95 | Box 3 | Slot 1
|  |  |  | 11157.98 | Box 3 | Slot 1 | 11158
|  |  |  | 11158.02 | Box 3 | Slot 1
|  |  |  | 11158.05 | Box 3 | Slot 1
|  |  |  | 11158.09 | Box 3 | Slot 1
|  |  |  | 11158.13 | Box 3 | Slot 1
|  |  |  | 11158.16 | Box 3 | Slot 1
|  |  |  | 11158.2 | Box 3 | Slot 1
|  |  |  | 11158.25 | Box 3 | Slot 1
|  |  |  | 11158.29 | Box 3 | Slot 1
|  |  |  | 11158.33 | Box 3 | Slot 1
|  |  |  | 11158.63 | Box 3 | Slot 1
|  |  |  | 11158.68 | Box 3 | Slot 1
|  |  |  | 11158.71 | Box 3 | Slot 1
|  |  |  | 11158.74 | Box 3 | Slot 1
|  |  |  | 11158.76 | Box 3 | Slot 1 | 11159
|  |  |  | 11158.79 | Box 3 | Slot 1
|  |  |  | 11158.83 | Box 3 | Slot 1
|  |  |  | 11158.88 | Box 3 | Slot 1
|  |  |  | 11158.94 | Box 3 | Slot 1
|  |  |  | 11158.99 | Box 3 | Slot 1
|  |  |  | 11159.03 | Box 3 | Slot 1
|  |  |  | 11159.07 | Box 3 | Slot 1
|  |  |  | 11159.11 | Box 3 | Slot 1
|  |  |  | 11159.16 | Box 3 | Slot 1
|  |  |  | 11159.2 | Box 3 | Slot 1
|  |  |  | 11159.27 | Box 3 | Slot 1
|  |  |  | 11159.31 | Box 3 | Slot 1
|  |  |  | 11159.34 | Box 3 | Slot 1 | 11159.5
|  |  |  | 11159.36 | Box 3 | Slot 1
|  |  |  | 11159.38 | Box 3 | Slot 1
|  |  |  | 11159.41 | Box 3 | Slot 1
|  |  |  | 11160.03 | Box 3 | Slot 2
|  |  |  | 11160.06 | Box 3 | Slot 2
|  |  |  | 11160.09 | Box 3 | Slot 2
|  |  |  | 11160.13 | Box 3 | Slot 2
|  |  |  | 11160.16 | Box 3 | Slot 2
|  |  |  | 11160.2 | Box 3 | Slot 2
|  |  |  | 11160.25 | Box 3 | Slot 2
|  |  |  | 11160.33 | Box 3 | Slot 2
|  |  |  | 11160.36 | Box 3 | Slot 2
|  |  |  | 11160.4 | Box 3 | Slot 2
|  |  |  | 11160.47 | Box 3 | Slot 2 | 11160
|  |  |  | 11160.53 | Box 3 | Slot 2
|  |  |  | 11160.55 | Box 3 | Slot 2
|  |  |  | 11160.8 | Box 3 | Slot 2
|  |  |  | 11160.83 | Box 3 | Slot 2
|  |  |  | 11160.86 | Box 3 | Slot 2
|  |  |  | 11160.89 | Box 3 | Slot 2 | 11161
|  |  |  | 11160.91 | Box 3 | Slot 2
|  |  |  | 11160.94 | Box 3 | Slot 2
|  |  |  | 11160.96 | Box 3 | Slot 2
|  |  |  | 11160.99 | Box 3 | Slot 2
|  |  |  | 11161.02 | Box 3 | Slot 2
|  |  |  | 11161.08 | Box 3 | Slot 2
|  |  |  | 11161.11 | Box 3 | Slot 2
|  |  |  | 11161.14 | Box 3 | Slot 2
|  |  |  | 11161.18 | Box 3 | Slot 2
|  |  |  | 11161.22 | Box 3 | Slot 2
|  |  |  | 11161.25 | Box 3 | Slot 2
|  |  |  | 11161.27 | Box 3 | Slot 2
|  |  |  | 11161.31 | Box 3 | Slot 2
|  |  |  | 11161.33 | Box 3 | Slot 2
|  |  |  | 11161.36 | Box 3 | Slot 2
|  |  |  | 11161.39 | Box 3 | Slot 2
|  |  |  | 11161.43 | Box 3 | Slot 2
|  |  |  | 11161.46 | Box 3 | Slot 2
|  |  |  | 11161.49 | Box 3 | Slot 2 | 11161.5
|  |  |  | 11161.52 | Box 3 | Slot 2
|  |  |  | 11161.55 | Box 3 | Slot 2
|  |  |  | 11161.58 | Box 3 | Slot 2
|  |  |  | 11161.66 | Box 3 | Slot 2
|  |  |  | 11161.69 | Box 3 | Slot 2
|  |  |  | 11161.72 | Box 3 | Slot 2
|  |  |  | 11161.74 | Box 3 | Slot 2
|  |  |  | 11161.76 | Box 3 | Slot 2
|  |  |  | 11161.83 | Box 3 | Slot 2
|  |  |  | 11161.86 | Box 3 | Slot 2
|  |  |  | 11161.92 | Box 3 | Slot 2
|  |  |  | 11161.95 | Box 3 | Slot 2 | 11162
|  |  |  | 11162 | Box 3 | Slot 2
|  |  |  | 11162.04 | Box 3 | Slot 2
|  |  |  | 11162.07 | Box 3 | Slot 2
|  |  |  | 11162.09 | Box 3 | Slot 2
|  |  |  | 11162.12 | Box 3 | Slot 2
|  |  |  | 11162.15 | Box 3 | Slot 2
|  |  |  | 11162.52 | Box 3 | Slot 3
|  |  |  | 11162.55 | Box 3 | Slot 3
|  |  |  | 11162.58 | Box 3 | Slot 3
|  |  |  | 11162.61 | Box 3 | Slot 3
|  |  |  | 11162.65 | Box 3 | Slot 3
|  |  |  | 11162.69 | Box 3 | Slot 3
|  |  |  | 11162.72 | Box 3 | Slot 3
|  |  |  | 11162.76 | Box 3 | Slot 3
|  |  |  | 11162.81 | Box 3 | Slot 3
|  |  |  | 11162.84 | Box 3 | Slot 3 | 11163
|  |  |  | 11162.87 | Box 3 | Slot 3
|  |  |  | 11162.9 | Box 3 | Slot 3
|  |  |  | 11162.93 | Box 3 | Slot 3
|  |  |  | 11162.96 | Box 3 | Slot 3
|  |  |  | 11162.99 | Box 3 | Slot 3
|  |  |  | 11163.02 | Box 3 | Slot 3
|  |  |  | 11163.05 | Box 3 | Slot 3
|  |  |  | 11163.1 | Box 3 | Slot 3
|  |  |  | 11163.14 | Box 3 | Slot 3
|  |  |  | 11163.17 | Box 3 | Slot 3
|  |  |  | 11163.19 | Box 3 | Slot 3
|  |  |  | 11163.23 | Box 3 | Slot 3
|  |  |  | 11163.26 | Box 3 | Slot 3
|  |  |  | 11163.29 | Box 3 | Slot 3
|  |  |  | 11163.37 | Box 3 | Slot 3
|  |  |  | 11163.4 | Box 3 | Slot 3 | 11163.5
|  |  |  | 11163.44 | Box 3 | Slot 3
|  |  |  | 11163.47 | Box 3 | Slot 3
|  |  |  | 11163.51 | Box 3 | Slot 3
|  |  |  | 11163.53 | Box 3 | Slot 3
|  |  |  | 11163.55 | Box 3 | Slot 3
|  |  |  | 11163.58 | Box 3 | Slot 3
|  |  |  | 11163.62 | Box 3 | Slot 3
|  |  |  | 11163.69 | Box 3 | Slot 3
|  |  |  | 11163.77 | Box 3 | Slot 3
|  |  |  | 11163.83 | Box 3 | Slot 3 | 11164
|  |  |  | 11163.85 | Box 3 | Slot 3
|  |  |  | 11163.93 | Box 3 | Slot 3
|  |  |  | 11164 | Box 3 | Slot 3
|  |  |  | 11164.07 | Box 3 | Slot 3
|  |  |  | 11164.11 | Box 3 | Slot 3
|  |  |  | 11164.14 | Box 3 | Slot 3
|  |  |  | 11164.19 | Box 3 | Slot 3 | 11165
|  |  |  | 11164.23 | Box 3 | Slot 3
|  |  |  | 11164.26 | Box 3 | Slot 3
|  |  |  | 11164.29 | Box 3 | Slot 3
|  |  |  | 11164.33 | Box 3 | Slot 3
|  |  |  | 11164.36 | Box 3 | Slot 3
|  |  |  | 11164.39 | Box 3 | Slot 3
|  |  |  | 11164.42 | Box 3 | Slot 3
|  |  |  | 11164.45 | Box 3 | Slot 3
|  |  |  | 11164.47 | Box 3 | Slot 3
|  |  |  | 11164.51 | Box 3 | Slot 3
|  |  |  | 11164.59 | Box 3 | Slot 3
|  |  |  | 11164.63 | Box 3 | Slot 3 | 11165.5
|  |  |  | 11164.66 | Box 3 | Slot 3
|  |  |  | 11164.7 | Box 3 | Slot 3
|  |  |  | 11164.76 | Box 3 | Slot 3
|  |  |  | 11164.8 | Box 3 | Slot 3
|  |  |  | 11164.84 | Box 3 | Slot 3
|  |  |  | 11164.88 | Box 3 | Slot 3
|  |  |  | 11164.9 | Box 3 | Slot 3 | 11166
|  |  |  | 11166.03 | Box 3 | Slot 4
|  |  |  | 11166.05 | Box 3 | Slot 4
|  |  |  | 11166.07 | Box 3 | Slot 4
|  |  |  | 11166.11 | Box 3 | Slot 4
|  |  |  | 11166.14 | Box 3 | Slot 4
|  |  |  | 11166.16 | Box 3 | Slot 4
|  |  |  | 11166.19 | Box 3 | Slot 4
|  |  |  | 11166.22 | Box 3 | Slot 4
|  |  |  | 11166.25 | Box 3 | Slot 4
|  |  |  | 11166.28 | Box 3 | Slot 4
|  |  |  | 11166.31 | Box 3 | Slot 4
|  |  |  | 11166.36 | Box 3 | Slot 4 | 11166.5
|  |  |  | 11166.39 | Box 3 | Slot 4
|  |  |  | 11166.42 | Box 3 | Slot 4
|  |  |  | 11166.45 | Box 3 | Slot 4
|  |  |  | 11166.5 | Box 3 | Slot 4
|  |  |  | 11166.54 | Box 3 | Slot 4
|  |  |  | 11166.58 | Box 3 | Slot 4
|  |  |  | 11166.65 | Box 3 | Slot 4
|  |  |  | 11166.68 | Box 3 | Slot 4
|  |  |  | 11166.71 | Box 3 | Slot 4
|  |  |  | 11166.74 | Box 3 | Slot 4
|  |  |  | 11166.77 | Box 3 | Slot 4
|  |  |  | 11166.8 | Box 3 | Slot 4
|  |  |  | 11166.85 | Box 3 | Slot 4
|  |  |  | 11166.89 | Box 3 | Slot 4
|  |  |  | 11166.94 | Box 3 | Slot 4 | 11167
|  |  |  | 11166.97 | Box 3 | Slot 4
|  |  |  | 11167 | Box 3 | Slot 4
|  |  |  | 11167.04 | Box 3 | Slot 4
|  |  |  | 11167.08 | Box 3 | Slot 4
|  |  |  | 11167.13 | Box 3 | Slot 4
|  |  |  | 11167.16 | Box 3 | Slot 4
|  |  |  | 11167.19 | Box 3 | Slot 4
|  |  |  | 11167.23 | Box 3 | Slot 4
|  |  |  | 11167.27 | Box 3 | Slot 4
|  |  |  | 11167.32 | Box 3 | Slot 4
|  |  |  | 11167.37 | Box 3 | Slot 4 | 11167.5
|  |  |  | 11167.44 | Box 3 | Slot 4
|  |  |  | 11167.48 | Box 3 | Slot 4
|  |  |  | 11167.52 | Box 3 | Slot 4
|  |  |  | 11167.55 | Box 3 | Slot 4
|  |  |  | 11167.58 | Box 3 | Slot 4
|  |  |  | 11167.61 | Box 3 | Slot 4
|  |  |  | 11167.64 | Box 3 | Slot 4
|  |  |  | 11167.66 | Box 3 | Slot 4
|  |  |  | 11167.69 | Box 3 | Slot 4
|  |  |  | 11167.73 | Box 3 | Slot 4
|  |  |  | 11167.76 | Box 3 | Slot 4
|  |  |  | 11167.79 | Box 3 | Slot 4
|  |  |  | 11167.81 | Box 3 | Slot 4 | 11168
|  |  |  | 11167.84 | Box 3 | Slot 4
|  |  |  | 11167.87 | Box 3 | Slot 4
|  |  |  | 11167.92 | Box 3 | Slot 4
|  |  |  | 11167.94 | Box 3 | Slot 4
|  |  |  | 11167.97 | Box 3 | Slot 4
|  |  |  | 11167.99 | Box 3 | Slot 4
|  |  |  | 11168.02 | Box 3 | Slot 4
|  |  |  | 11168.05 | Box 3 | Slot 4
|  |  |  | 11168.08 | Box 3 | Slot 4
|  |  |  | 11168.11 | Box 3 | Slot 4
|  |  |  | 11168.14 | Box 3 | Slot 4
|  |  |  | 11168.24 | Box 3 | Slot 4
|  |  |  | 11168.27 | Box 3 | Slot 4
|  |  |  | 11168.31 | Box 3 | Slot 4 | 11168.5
|  |  |  | 11168.34 | Box 3 | Slot 4
|  |  |  | 11168.03 | Box 4 | Slot 1 | 11169
|  |  |  | 11168.07 | Box 4 | Slot 1
|  |  |  | 11168.1 | Box 4 | Slot 1
|  |  |  | 11168.15 | Box 4 | Slot 1
|  |  |  | 11168.24 | Box 4 | Slot 1
|  |  |  | 11168.27 | Box 4 | Slot 1
|  |  |  | 11168.3 | Box 4 | Slot 1
|  |  |  | 11168.33 | Box 4 | Slot 1
|  |  |  | 11168.36 | Box 4 | Slot 1 | 11169.5
|  |  |  | 11168.39 | Box 4 | Slot 1
|  |  |  | 11168.44 | Box 4 | Slot 1
|  |  |  | 11168.47 | Box 4 | Slot 1
|  |  |  | 11168.52 | Box 4 | Slot 1
|  |  |  | 11168.56 | Box 4 | Slot 1
|  |  |  | 11168.6 | Box 4 | Slot 1
|  |  |  | 11168.63 | Box 4 | Slot 1
|  |  |  | 11168.66 | Box 4 | Slot 1
|  |  |  | 11168.68 | Box 4 | Slot 1
|  |  |  | 11168.71 | Box 4 | Slot 1
|  |  |  | 11168.74 | Box 4 | Slot 1
|  |  |  | 11168.77 | Box 4 | Slot 1
|  |  |  | 11168.8 | Box 4 | Slot 1
|  |  |  | 11168.84 | Box 4 | Slot 1
|  |  |  | 11168.88 | Box 4 | Slot 1
|  |  |  | 11168.91 | Box 4 | Slot 1
|  |  |  | 11168.94 | Box 4 | Slot 1 | 11170
|  |  |  | 11168.97 | Box 4 | Slot 1
|  |  |  | 11169 | Box 4 | Slot 1
|  |  |  | 11169.05 | Box 4 | Slot 1
|  |  |  | 11169.08 | Box 4 | Slot 1
|  |  |  | 11169.12 | Box 4 | Slot 1
|  |  |  | 11169.15 | Box 4 | Slot 1
|  |  |  | 11169.17 | Box 4 | Slot 1
|  |  |  | 11169.2 | Box 4 | Slot 1
|  |  |  | 11169.24 | Box 4 | Slot 1
|  |  |  | 11169.27 | Box 4 | Slot 1
|  |  |  | 11169.31 | Box 4 | Slot 1
|  |  |  | 11169.33 | Box 4 | Slot 1
|  |  |  | 11169.36 | Box 4 | Slot 1 | 11170.5
|  |  |  | 11169.38 | Box 4 | Slot 1
|  |  |  | 11169.41 | Box 4 | Slot 1
|  |  |  | 11169.46 | Box 4 | Slot 1
|  |  |  | 11169.48 | Box 4 | Slot 1
|  |  |  | 11169.52 | Box 4 | Slot 1
|  |  |  | 11169.55 | Box 4 | Slot 1
|  |  |  | 11169.58 | Box 4 | Slot 1
|  |  |  | 11169.62 | Box 4 | Slot 1
|  |  |  | 11169.65 | Box 4 | Slot 1
|  |  |  | 11169.69 | Box 4 | Slot 1
|  |  |  | 11169.72 | Box 4 | Slot 1
|  |  |  | 11169.76 | Box 4 | Slot 1 | 11171
|  |  |  | 11169.8 | Box 4 | Slot 1
|  |  |  | 11169.82 | Box 4 | Slot 1
|  |  |  | 11169.85 | Box 4 | Slot 1
|  |  |  | 11169.87 | Box 4 | Slot 1
|  |  |  | 11169.89 | Box 4 | Slot 1
|  |  |  | 11169.91 | Box 4 | Slot 1
|  |  |  | 11169.94 | Box 4 | Slot 1
|  |  |  | 11169.96 | Box 4 | Slot 1
|  |  |  | 11169.98 | Box 4 | Slot 1
|  |  |  | 11170.02 | Box 4 | Slot 1
|  |  |  | 11170.05 | Box 4 | Slot 1
|  |  |  | 11170.07 | Box 4 | Slot 1
|  |  |  | 11170.16 | Box 4 | Slot 1
|  |  |  | 11170.2 | Box 4 | Slot 1
|  |  |  | 11170.23 | Box 4 | Slot 1
|  |  |  | 11170.25 | Box 4 | Slot 1
|  |  |  | 11170.28 | Box 4 | Slot 1
|  |  |  | 11171.02 | Box 4 | Slot 2 | 11171.5
|  |  |  | 11171.04 | Box 4 | Slot 2
|  |  |  | 11171.06 | Box 4 | Slot 2
|  |  |  | 11171.08 | Box 4 | Slot 2
|  |  |  | 11171.11 | Box 4 | Slot 2
|  |  |  | 11171.14 | Box 4 | Slot 2
|  |  |  | 11171.16 | Box 4 | Slot 2
|  |  |  | 11171.19 | Box 4 | Slot 2
|  |  |  | 11171.21 | Box 4 | Slot 2
|  |  |  | 11171.24 | Box 4 | Slot 2
|  |  |  | 11171.48 | Box 4 | Slot 2
|  |  |  | 11171.51 | Box 4 | Slot 2 | 11172
|  |  |  | 11171.54 | Box 4 | Slot 2
|  |  |  | 11171.58 | Box 4 | Slot 2
|  |  |  | 11171.62 | Box 4 | Slot 2
|  |  |  | 11171.65 | Box 4 | Slot 2
|  |  |  | 11171.69 | Box 4 | Slot 2
|  |  |  | 11171.79 | Box 4 | Slot 2
|  |  |  | 11171.82 | Box 4 | Slot 2
|  |  |  | 11171.84 | Box 4 | Slot 2
|  |  |  | 11171.86 | Box 4 | Slot 2
|  |  |  | 11171.92 | Box 4 | Slot 2
|  |  |  | 11171.94 | Box 4 | Slot 2
|  |  |  | 11171.99 | Box 4 | Slot 2
|  |  |  | 11172.05 | Box 4 | Slot 2
|  |  |  | 11172.08 | Box 4 | Slot 2
|  |  |  | 11172.11 | Box 4 | Slot 2 | 11172.5
|  |  |  | 11172.15 | Box 4 | Slot 2
|  |  |  | 11172.18 | Box 4 | Slot 2
|  |  |  | 11172.21 | Box 4 | Slot 2
|  |  |  | 11172.24 | Box 4 | Slot 2
|  |  |  | 11172.27 | Box 4 | Slot 2
|  |  |  | 11172.31 | Box 4 | Slot 2
|  |  |  | 11172.34 | Box 4 | Slot 2
|  |  |  | 11172.38 | Box 4 | Slot 2
|  |  |  | 11172.41 | Box 4 | Slot 2
|  |  |  | 11172.44 | Box 4 | Slot 2
|  |  |  | 11172.47 | Box 4 | Slot 2
|  |  |  | 11172.53 | Box 4 | Slot 2
|  |  |  | 11172.58 | Box 4 | Slot 2
|  |  |  | 11172.63 | Box 4 | Slot 2
|  |  |  | 11172.69 | Box 4 | Slot 2
|  |  |  | 11172.72 | Box 4 | Slot 2 | 11173
|  |  |  | 11172.74 | Box 4 | Slot 2
|  |  |  | 11172.79 | Box 4 | Slot 2
|  |  |  | 11172.82 | Box 4 | Slot 2
|  |  |  | 11172.85 | Box 4 | Slot 2
|  |  |  | 11172.88 | Box 4 | Slot 2
|  |  |  | 11172.91 | Box 4 | Slot 2
|  |  |  | 11172.93 | Box 4 | Slot 2
|  |  |  | 11172.95 | Box 4 | Slot 2
|  |  |  | 11172.97 | Box 4 | Slot 2
|  |  |  | 11173 | Box 4 | Slot 2
|  |  |  | 11173.04 | Box 4 | Slot 2
|  |  |  | 11173.06 | Box 4 | Slot 2
|  |  |  | 11173.1 | Box 4 | Slot 2
|  |  |  | 11173.12 | Box 4 | Slot 2
|  |  |  | 11173.14 | Box 4 | Slot 2 | 11174
|  |  |  | 11173.16 | Box 4 | Slot 2
|  |  |  | 11173.19 | Box 4 | Slot 2
|  |  |  | 11174.02 | Box 4 | Slot 3
|  |  |  | 11174.05 | Box 4 | Slot 3
|  |  |  | 11174.07 | Box 4 | Slot 3
|  |  |  | 11174.11 | Box 4 | Slot 3
|  |  |  | 11174.14 | Box 4 | Slot 3
|  |  |  | 11174.18 | Box 4 | Slot 3
|  |  |  | 11174.21 | Box 4 | Slot 3
|  |  |  | 11174.24 | Box 4 | Slot 3 | 11174.5
|  |  |  | 11174.26 | Box 4 | Slot 3
|  |  |  | 11174.31 | Box 4 | Slot 3
|  |  |  | 11174.37 | Box 4 | Slot 3
|  |  |  | 11174.4 | Box 4 | Slot 3
|  |  |  | 11174.43 | Box 4 | Slot 3
|  |  |  | 11174.46 | Box 4 | Slot 3
|  |  |  | 11174.49 | Box 4 | Slot 3
|  |  |  | 11174.52 | Box 4 | Slot 3
|  |  |  | 11174.55 | Box 4 | Slot 3
|  |  |  | 11174.62 | Box 4 | Slot 3
|  |  |  | 11174.65 | Box 4 | Slot 3
|  |  |  | 11174.68 | Box 4 | Slot 3
|  |  |  | 11174.71 | Box 4 | Slot 3 | 11175
|  |  |  | 11174.74 | Box 4 | Slot 3
|  |  |  | 11174.77 | Box 4 | Slot 3
|  |  |  | 11174.84 | Box 4 | Slot 3
|  |  |  | 11174.87 | Box 4 | Slot 3
|  |  |  | 11174.9 | Box 4 | Slot 3
|  |  |  | 11174.93 | Box 4 | Slot 3
|  |  |  | 11174.96 | Box 4 | Slot 3
|  |  |  | 11174.99 | Box 4 | Slot 3
|  |  |  | 11175.02 | Box 4 | Slot 3
|  |  |  | 11175.05 | Box 4 | Slot 3
|  |  |  | 11175.08 | Box 4 | Slot 3
|  |  |  | 11175.11 | Box 4 | Slot 3
|  |  |  | 11175.15 | Box 4 | Slot 3
|  |  |  | 11175.18 | Box 4 | Slot 3
|  |  |  | 11175.21 | Box 4 | Slot 3
|  |  |  | 11175.24 | Box 4 | Slot 3
|  |  |  | 11175.27 | Box 4 | Slot 3 | 11175.5
|  |  |  | 11175.32 | Box 4 | Slot 3
|  |  |  | 11175.35 | Box 4 | Slot 3
|  |  |  | 11175.39 | Box 4 | Slot 3
|  |  |  | 11175.42 | Box 4 | Slot 3
|  |  |  | 11175.46 | Box 4 | Slot 3
|  |  |  | 11175.53 | Box 4 | Slot 3
|  |  |  | 11175.55 | Box 4 | Slot 3
|  |  |  | 11175.58 | Box 4 | Slot 3
|  |  |  | 11175.61 | Box 4 | Slot 3
|  |  |  | 11175.63 | Box 4 | Slot 3
|  |  |  | 11175.66 | Box 4 | Slot 3 | 11176
|  |  |  | 11175.69 | Box 4 | Slot 3
|  |  |  | 11175.72 | Box 4 | Slot 3
|  |  |  | 11175.75 | Box 4 | Slot 3
|  |  |  | 11175.81 | Box 4 | Slot 3
|  |  |  | 11175.85 | Box 4 | Slot 3
|  |  |  | 11175.88 | Box 4 | Slot 3
|  |  |  | 11175.91 | Box 4 | Slot 3
|  |  |  | 11175.94 | Box 4 | Slot 3
|  |  |  | 11175.96 | Box 4 | Slot 3
|  |  |  | 11175.98 | Box 4 | Slot 3
|  |  |  | 11176.01 | Box 4 | Slot 3
|  |  |  | 11176.04 | Box 4 | Slot 3
|  |  |  | 11176.07 | Box 4 | Slot 3
|  |  |  | 11176.1 | Box 4 | Slot 3
|  |  |  | 11176.13 | Box 4 | Slot 3
|  |  |  | 11176.18 | Box 4 | Slot 3
|  |  |  | 11176.21 | Box 4 | Slot 3
|  |  |  | 11176.24 | Box 4 | Slot 3 | 11176.5
|  |  |  | 11176.27 | Box 4 | Slot 3
|  |  |  | 11176.3 | Box 4 | Slot 3
|  |  |  | 11176.33 | Box 4 | Slot 3
|  |  |  | 11177.03 | Box 4 | Slot 4
|  |  |  | 11177.06 | Box 4 | Slot 4
|  |  |  | 11177.09 | Box 4 | Slot 4
|  |  |  | 11177.13 | Box 4 | Slot 4
|  |  |  | 11177.16 | Box 4 | Slot 4 | 11177
|  |  |  | 11177.2 | Box 4 | Slot 4
|  |  |  | 11177.24 | Box 4 | Slot 4
|  |  |  | 11177.27 | Box 4 | Slot 4
|  |  |  | 11177.3 | Box 4 | Slot 4
|  |  |  | 11177.34 | Box 4 | Slot 4
|  |  |  | 11177.38 | Box 4 | Slot 4
|  |  |  | 11177.41 | Box 4 | Slot 4
|  |  |  | 11177.45 | Box 4 | Slot 4
|  |  |  | 11177.49 | Box 4 | Slot 4
|  |  |  | 11177.52 | Box 4 | Slot 4
|  |  |  | 11177.54 | Box 4 | Slot 4
|  |  |  | 11177.56 | Box 4 | Slot 4 | 11177.5
|  |  |  | 11177.59 | Box 4 | Slot 4
|  |  |  | 11177.62 | Box 4 | Slot 4
|  |  |  | 11177.65 | Box 4 | Slot 4
|  |  |  | 11177.69 | Box 4 | Slot 4
|  |  |  | 11177.71 | Box 4 | Slot 4
|  |  |  | 11177.74 | Box 4 | Slot 4
|  |  |  | 11177.77 | Box 4 | Slot 4
|  |  |  | 11177.8 | Box 4 | Slot 4
|  |  |  | 11177.83 | Box 4 | Slot 4
|  |  |  | 11177.86 | Box 4 | Slot 4
|  |  |  | 11177.92 | Box 4 | Slot 4
|  |  |  | 11177.95 | Box 4 | Slot 4
|  |  |  | 11177.98 | Box 4 | Slot 4
|  |  |  | 11178.02 | Box 4 | Slot 4
|  |  |  | 11178.05 | Box 4 | Slot 4
|  |  |  | 11178.09 | Box 4 | Slot 4 | 11178
|  |  |  | 11178.12 | Box 4 | Slot 4
|  |  |  | 11178.16 | Box 4 | Slot 4
|  |  |  | 11178.21 | Box 4 | Slot 4
|  |  |  | 11178.25 | Box 4 | Slot 4
|  |  |  | 11178.28 | Box 4 | Slot 4
|  |  |  | 11178.31 | Box 4 | Slot 4
|  |  |  | 11178.33 | Box 4 | Slot 4
|  |  |  | 11178.36 | Box 4 | Slot 4
|  |  |  | 11178.39 | Box 4 | Slot 4
|  |  |  | 11178.42 | Box 4 | Slot 4
|  |  |  | 11178.45 | Box 4 | Slot 4
|  |  |  | 11178.48 | Box 4 | Slot 4
|  |  |  | 11178.51 | Box 4 | Slot 4
|  |  |  | 11178.54 | Box 4 | Slot 4
|  |  |  | 11178.58 | Box 4 | Slot 4 | 11178.5
|  |  |  | 11178.61 | Box 4 | Slot 4
|  |  |  | 11179.05 | Box 4 | Slot 4
|  |  |  | 11179.08 | Box 4 | Slot 4
|  |  |  | 11179.11 | Box 4 | Slot 4 | 11179
|  |  |  | 11179.13 | Box 4 | Slot 4
|  |  |  | 11179.15 | Box 4 | Slot 4
|  |  |  | 11179.18 | Box 4 | Slot 4
|  |  |  | 11179.21 | Box 4 | Slot 4
|  |  |  | 11179.23 | Box 4 | Slot 4
|  |  |  | 11179.25 | Box 4 | Slot 4
|  |  |  | 11179.28 | Box 4 | Slot 4
|  |  |  | 11179.31 | Box 4 | Slot 4
|  |  |  | 11179.33 | Box 4 | Slot 4
|  |  |  | 11179.36 | Box 4 | Slot 4
|  |  |  | 11179.38 | Box 4 | Slot 4
|  |  |  | 11179.52 | Box 5 | Slot 1
|  |  |  | 11179.55 | Box 5 | Slot 1 | 11179.5
|  |  |  | 11179.58 | Box 5 | Slot 1
|  |  |  | 11179.6 | Box 5 | Slot 1
|  |  |  | 11179.63 | Box 5 | Slot 1
|  |  |  | 11179.67 | Box 5 | Slot 1
|  |  |  | 11179.71 | Box 5 | Slot 1
|  |  |  | 11179.76 | Box 5 | Slot 1
|  |  |  | 11179.79 | Box 5 | Slot 1
|  |  |  | 11179.85 | Box 5 | Slot 1
|  |  |  | 11179.89 | Box 5 | Slot 1
|  |  |  | 11179.92 | Box 5 | Slot 1
|  |  |  | 11179.98 | Box 5 | Slot 1
|  |  |  | 11180.03 | Box 5 | Slot 1 | 11180
|  |  |  | 11180.06 | Box 5 | Slot 1
|  |  |  | 11180.09 | Box 5 | Slot 1
|  |  |  | 11180.13 | Box 5 | Slot 1
|  |  |  | 11180.17 | Box 5 | Slot 1
|  |  |  | 11180.19 | Box 5 | Slot 1
|  |  |  | 11180.22 | Box 5 | Slot 1
|  |  |  | 11180.25 | Box 5 | Slot 1
|  |  |  | 11180.28 | Box 5 | Slot 1
|  |  |  | 11180.33 | Box 5 | Slot 1
|  |  |  | 11180.35 | Box 5 | Slot 1
|  |  |  | 11180.38 | Box 5 | Slot 1 | 11180.5
|  |  |  | 11180.41 | Box 5 | Slot 1
|  |  |  | 11180.47 | Box 5 | Slot 1
|  |  |  | 11180.5 | Box 5 | Slot 1
|  |  |  | 11180.53 | Box 5 | Slot 1
|  |  |  | 11180.56 | Box 5 | Slot 1
|  |  |  | 11180.59 | Box 5 | Slot 1
|  |  |  | 11180.61 | Box 5 | Slot 1
|  |  |  | 11180.67 | Box 5 | Slot 1
|  |  |  | 11180.71 | Box 5 | Slot 1
|  |  |  | 11180.74 | Box 5 | Slot 1 | 11181
|  |  |  | 11180.76 | Box 5 | Slot 1
|  |  |  | 11180.86 | Box 5 | Slot 1
|  |  |  | 11180.89 | Box 5 | Slot 1
|  |  |  | 11180.93 | Box 5 | Slot 1
|  |  |  | 11180.98 | Box 5 | Slot 1
|  |  |  | 11181.03 | Box 5 | Slot 1
|  |  |  | 11181.05 | Box 5 | Slot 1
|  |  |  | 11181.08 | Box 5 | Slot 1
|  |  |  | 11181.1 | Box 5 | Slot 1
|  |  |  | 11181.13 | Box 5 | Slot 1 | 11181.5
|  |  |  | 11181.15 | Box 5 | Slot 1
|  |  |  | 11181.2 | Box 5 | Slot 1
|  |  |  | 11181.24 | Box 5 | Slot 1
|  |  |  | 11181.26 | Box 5 | Slot 1
|  |  |  | 11181.28 | Box 5 | Slot 1
|  |  |  | 11181.31 | Box 5 | Slot 1
|  |  |  | 11181.39 | Box 5 | Slot 1
|  |  |  | 11181.43 | Box 5 | Slot 1
|  |  |  | 11181.46 | Box 5 | Slot 1
|  |  |  | 11181.49 | Box 5 | Slot 1
|  |  |  | 11181.52 | Box 5 | Slot 1
|  |  |  | 11181.55 | Box 5 | Slot 1
|  |  |  | 11181.58 | Box 5 | Slot 1
|  |  |  | 11181.61 | Box 5 | Slot 1
|  |  |  | 11181.63 | Box 5 | Slot 1
|  |  |  | 11181.67 | Box 5 | Slot 1
|  |  |  | 11181.69 | Box 5 | Slot 1 | 11182
|  |  |  | 11181.73 | Box 5 | Slot 1
|  |  |  | 11181.77 | Box 5 | Slot 1
|  |  |  | 11182.02 | Box 5 | Slot 2 | 1118.5
|  |  |  | 11182.05 | Box 5 | Slot 2
|  |  |  | 11182.08 | Box 5 | Slot 2
|  |  |  | 11182.12 | Box 5 | Slot 2
|  |  |  | 11182.19 | Box 5 | Slot 2
|  |  |  | 11182.22 | Box 5 | Slot 2
|  |  |  | 11182.26 | Box 5 | Slot 2
|  |  |  | 11182.3 | Box 5 | Slot 2
|  |  |  | 11182.33 | Box 5 | Slot 2
|  |  |  | 11182.36 | Box 5 | Slot 2
|  |  |  | 11182.42 | Box 5 | Slot 2
|  |  |  | 11182.46 | Box 5 | Slot 2
|  |  |  | 11182.52 | Box 5 | Slot 2
|  |  |  | 11182.56 | Box 5 | Slot 2
|  |  |  | 11182.59 | Box 5 | Slot 2
|  |  |  | 11182.63 | Box 5 | Slot 2
|  |  |  | 11182.66 | Box 5 | Slot 2 | 11183
|  |  |  | 11182.69 | Box 5 | Slot 2
|  |  |  | 11182.72 | Box 5 | Slot 2
|  |  |  | 11182.8 | Box 5 | Slot 2
|  |  |  | 11182.84 | Box 5 | Slot 2
|  |  |  | 11182.88 | Box 5 | Slot 2
|  |  |  | 11182.91 | Box 5 | Slot 2
|  |  |  | 11182.95 | Box 5 | Slot 2
|  |  |  | 11182.98 | Box 5 | Slot 2
|  |  |  | 11183.02 | Box 5 | Slot 2
|  |  |  | 11183.08 | Box 5 | Slot 2
|  |  |  | 11183.11 | Box 5 | Slot 2
|  |  |  | 11183.14 | Box 5 | Slot 2 | 11183.5
|  |  |  | 11183.18 | Box 5 | Slot 2
|  |  |  | 11183.23 | Box 5 | Slot 2
|  |  |  | 11183.26 | Box 5 | Slot 2
|  |  |  | 11183.29 | Box 5 | Slot 2
|  |  |  | 11183.33 | Box 5 | Slot 2
|  |  |  | 11183.36 | Box 5 | Slot 2
|  |  |  | 11183.39 | Box 5 | Slot 2
|  |  |  | 11183.43 | Box 5 | Slot 2
|  |  |  | 11183.51 | Box 5 | Slot 2
|  |  |  | 11183.56 | Box 5 | Slot 2
|  |  |  | 11183.65 | Box 5 | Slot 2
|  |  |  | 11183.68 | Box 5 | Slot 2
|  |  |  | 11183.72 | Box 5 | Slot 2
|  |  |  | 11183.75 | Box 5 | Slot 2 | 11184
|  |  |  | 11183.78 | Box 5 | Slot 2
|  |  |  | 11183.82 | Box 5 | Slot 2
|  |  |  | 11183.88 | Box 5 | Slot 2
|  |  |  | 11183.93 | Box 5 | Slot 2
|  |  |  | 11183.99 | Box 5 | Slot 2
|  |  |  | 11184.03 | Box 5 | Slot 2
|  |  |  | 11184.06 | Box 5 | Slot 2
|  |  |  | 11184.1 | Box 5 | Slot 2
|  |  |  | 11184.18 | Box 5 | Slot 2 | 11184.5
|  |  |  | 11184.22 | Box 5 | Slot 2
|  |  |  | 11184.3 | Box 5 | Slot 2
|  |  |  | 11184.33 | Box 5 | Slot 2
|  |  |  | 11184.38 | Box 5 | Slot 2
|  |  |  | 11184.32 | Box 5 | Slot 3
|  |  |  | 11184.35 | Box 5 | Slot 3
|  |  |  | 11184.38 | Box 5 | Slot 3 | 11185
|  |  |  | 11184.41 | Box 5 | Slot 3
|  |  |  | 11184.45 | Box 5 | Slot 3
|  |  |  | 11184.48 | Box 5 | Slot 3
|  |  |  | 11184.51 | Box 5 | Slot 3
|  |  |  | 11184.55 | Box 5 | Slot 3
|  |  |  | 11184.6 | Box 5 | Slot 3
|  |  |  | 11184.65 | Box 5 | Slot 3
|  |  |  | 11184.7 | Box 5 | Slot 3
|  |  |  | 11184.74 | Box 5 | Slot 3 | 11185.5
|  |  |  | 11184.81 | Box 5 | Slot 3
|  |  |  | 11184.85 | Box 5 | Slot 3
|  |  |  | 11184.9 | Box 5 | Slot 3
|  |  |  | 11184.97 | Box 5 | Slot 3
|  |  |  | 11185.01 | Box 5 | Slot 3
|  |  |  | 11185.04 | Box 5 | Slot 3
|  |  |  | 11185.07 | Box 5 | Slot 3
|  |  |  | 11185.1 | Box 5 | Slot 3
|  |  |  | 11185.14 | Box 5 | Slot 3
|  |  |  | 11185.18 | Box 5 | Slot 3
|  |  |  | 11185.21 | Box 5 | Slot 3 | 11186
|  |  |  | 11185.24 | Box 5 | Slot 3
|  |  |  | 11185.27 | Box 5 | Slot 3
|  |  |  | 11185.3 | Box 5 | Slot 3
|  |  |  | 11185.33 | Box 5 | Slot 3
|  |  |  | 11185.36 | Box 5 | Slot 3
|  |  |  | 11185.39 | Box 5 | Slot 3
|  |  |  | 11185.43 | Box 5 | Slot 3
|  |  |  | 11185.46 | Box 5 | Slot 3
|  |  |  | 11185.61 | Box 5 | Slot 3
|  |  |  | 11185.65 | Box 5 | Slot 3
|  |  |  | 11185.7 | Box 5 | Slot 3
|  |  |  | 11185.73 | Box 5 | Slot 3
|  |  |  | 11185.76 | Box 5 | Slot 3
|  |  |  | 11185.79 | Box 5 | Slot 3
|  |  |  | 11185.84 | Box 5 | Slot 3 | 11187
|  |  |  | 11185.87 | Box 5 | Slot 3
|  |  |  | 11185.9 | Box 5 | Slot 3
|  |  |  | 11185.94 | Box 5 | Slot 3
|  |  |  | 11185.97 | Box 5 | Slot 3
|  |  |  | 11186.06 | Box 5 | Slot 3
|  |  |  | 11186.17 | Box 5 | Slot 3
|  |  |  | 11186.21 | Box 5 | Slot 3
|  |  |  | 11186.23 | Box 5 | Slot 3
|  |  |  | 11186.26 | Box 5 | Slot 3
|  |  |  | 11186.28 | Box 5 | Slot 3
|  |  |  | 11186.31 | Box 5 | Slot 3 | 11187.5
|  |  |  | 11186.34 | Box 5 | Slot 3
|  |  |  | 11187.07 | Box 5 | Slot 4
|  |  |  | 11187.11 | Box 5 | Slot 4
|  |  |  | 11187.17 | Box 5 | Slot 4
|  |  |  | 11187.2 | Box 5 | Slot 4
|  |  |  | 11187.23 | Box 5 | Slot 4
|  |  |  | 11187.27 | Box 5 | Slot 4
|  |  |  | 11187.32 | Box 5 | Slot 4
|  |  |  | 11187.35 | Box 5 | Slot 4
|  |  |  | 11187.38 | Box 5 | Slot 4
|  |  |  | 11187.47 | Box 5 | Slot 4
|  |  |  | 11187.5 | Box 5 | Slot 4
|  |  |  | 11187.55 | Box 5 | Slot 4 | 11188
|  |  |  | 11187.57 | Box 5 | Slot 4
|  |  |  | 11187.6 | Box 5 | Slot 4
|  |  |  | 11187.63 | Box 5 | Slot 4
|  |  |  | 11187.7 | Box 5 | Slot 4
|  |  |  | 11187.73 | Box 5 | Slot 4
|  |  |  | 11187.76 | Box 5 | Slot 4
|  |  |  | 11187.79 | Box 5 | Slot 4
|  |  |  | 11187.82 | Box 5 | Slot 4
|  |  |  | 11187.85 | Box 5 | Slot 4 | 11180.5
|  |  |  | 11187.88 | Box 5 | Slot 4
|  |  |  | 11187.94 | Box 5 | Slot 4
|  |  |  | 11187.96 | Box 5 | Slot 4
|  |  |  | 11188 | Box 5 | Slot 4
|  |  |  | 11188.02 | Box 5 | Slot 4
|  |  |  | 11188.05 | Box 5 | Slot 4
|  |  |  | 11188.11 | Box 5 | Slot 4
|  |  |  | 11188.15 | Box 5 | Slot 4
|  |  |  | 11188.18 | Box 5 | Slot 4
|  |  |  | 11188.22 | Box 5 | Slot 4
|  |  |  | 11188.26 | Box 5 | Slot 4
|  |  |  | 11188.3 | Box 5 | Slot 4
|  |  |  | 11188.35 | Box 5 | Slot 4
|  |  |  | 11188.38 | Box 5 | Slot 4
|  |  |  | 11188.42 | Box 5 | Slot 4 | 11189
|  |  |  | 11188.46 | Box 5 | Slot 4
|  |  |  | 11188.49 | Box 5 | Slot 4
|  |  |  | 11188.52 | Box 5 | Slot 4
|  |  |  | 11188.55 | Box 5 | Slot 4
|  |  |  | 11188.58 | Box 5 | Slot 4
|  |  |  | 11188.65 | Box 5 | Slot 4
|  |  |  | 11188.69 | Box 5 | Slot 4
|  |  |  | 11188.72 | Box 5 | Slot 4
|  |  |  | 11188.75 | Box 5 | Slot 4
|  |  |  | 11188.78 | Box 5 | Slot 4
|  |  |  | 11188.85 | Box 5 | Slot 4
|  |  |  | 11188.92 | Box 5 | Slot 4
|  |  |  | 11188.98 | Box 5 | Slot 4
|  |  |  | 11189.01 | Box 5 | Slot 4 | 11190
|  |  |  | 11189.04 | Box 5 | Slot 4
|  |  |  | 11189.09 | Box 5 | Slot 4
|  |  |  | 11189.15 | Box 5 | Slot 4
|  |  |  | 11189.18 | Box 5 | Slot 4
|  |  |  | 11189.23 | Box 5 | Slot 4
|  |  |  | 11189.27 | Box 5 | Slot 4 | 11191
|  |  |  | 11189.31 | Box 5 | Slot 4
|  |  |  | 11191.04 | Box 6 | Slot 1
|  |  |  | 11191.08 | Box 6 | Slot 1
|  |  |  | 11191.12 | Box 6 | Slot 1
|  |  |  | 11191.16 | Box 6 | Slot 1
|  |  |  | 11191.2 | Box 6 | Slot 1
|  |  |  | 11191.25 | Box 6 | Slot 1
|  |  |  | 11191.28 | Box 6 | Slot 1 | 11191.5
|  |  |  | 11191.32 | Box 6 | Slot 1
|  |  |  | 11191.35 | Box 6 | Slot 1
|  |  |  | 11191.38 | Box 6 | Slot 1
|  |  |  | 11191.48 | Box 6 | Slot 1
|  |  |  | 11191.52 | Box 6 | Slot 1
|  |  |  | 11191.55 | Box 6 | Slot 1
|  |  |  | 11191.59 | Box 6 | Slot 1
|  |  |  | 11191.62 | Box 6 | Slot 1
|  |  |  | 11191.66 | Box 6 | Slot 1 | 11192
|  |  |  | 11191.69 | Box 6 | Slot 1
|  |  |  | 11191.73 | Box 6 | Slot 1
|  |  |  | 11191.8 | Box 6 | Slot 1
|  |  |  | 11191.83 | Box 6 | Slot 1
|  |  |  | 11191.88 | Box 6 | Slot 1
|  |  |  | 11191.92 | Box 6 | Slot 1
|  |  |  | 11191.96 | Box 6 | Slot 1
|  |  |  | 11192.01 | Box 6 | Slot 1
|  |  |  | 11192.05 | Box 6 | Slot 1 | 11193
|  |  |  | 11192.09 | Box 6 | Slot 1
|  |  |  | 11192.13 | Box 6 | Slot 1
|  |  |  | 11192.2 | Box 6 | Slot 1
|  |  |  | 11192.25 | Box 6 | Slot 1
|  |  |  | 11192.35 | Box 6 | Slot 1
|  |  |  | 11192.39 | Box 6 | Slot 1
|  |  |  | 11192.43 | Box 6 | Slot 1
|  |  |  | 11192.46 | Box 6 | Slot 1
|  |  |  | 11192.5 | Box 6 | Slot 1
|  |  |  | 11192.54 | Box 6 | Slot 1
|  |  |  | 11192.65 | Box 6 | Slot 1
|  |  |  | 11192.71 | Box 6 | Slot 1
|  |  |  | 11192.74 | Box 6 | Slot 1
|  |  |  | 11192.76 | Box 6 | Slot 1 | 11193.5
|  |  |  | 11192.8 | Box 6 | Slot 1
|  |  |  | 11192.83 | Box 6 | Slot 1
|  |  |  | 11192.86 | Box 6 | Slot 1
|  |  |  | 11192.89 | Box 6 | Slot 1
|  |  |  | 11192.96 | Box 6 | Slot 1
|  |  |  | 11192.99 | Box 6 | Slot 1
|  |  |  | 11193.03 | Box 6 | Slot 1
|  |  |  | 11193.05 | Box 6 | Slot 1
|  |  |  | 11193.08 | Box 6 | Slot 1 | 11194
|  |  |  | 11194.03 | Box 6 | Slot 2
|  |  |  | 11194.06 | Box 6 | Slot 2 | 11194.5
|  |  |  | 11194.11 | Box 6 | Slot 2
|  |  |  | 11194.14 | Box 6 | Slot 2
|  |  |  | 11194.19 | Box 6 | Slot 2
|  |  |  | 11194.25 | Box 6 | Slot 2
|  |  |  | 11194.31 | Box 6 | Slot 2
|  |  |  | 11194.35 | Box 6 | Slot 2
|  |  |  | 11194.39 | Box 6 | Slot 2
|  |  |  | 11194.44 | Box 6 | Slot 2
|  |  |  | 11194.48 | Box 6 | Slot 2
|  |  |  | 11194.51 | Box 6 | Slot 2
|  |  |  | 11194.55 | Box 6 | Slot 2
|  |  |  | 11194.58 | Box 6 | Slot 2
|  |  |  | 11194.6 | Box 6 | Slot 2
|  |  |  | 11194.66 | Box 6 | Slot 2
|  |  |  | 11194.7 | Box 6 | Slot 2
|  |  |  | 11194.73 | Box 6 | Slot 2 | 11195
|  |  |  | 11194.76 | Box 6 | Slot 2
|  |  |  | 11194.8 | Box 6 | Slot 2
|  |  |  | 11194.84 | Box 6 | Slot 2
|  |  |  | 11194.89 | Box 6 | Slot 2
|  |  |  | 11194.93 | Box 6 | Slot 2
|  |  |  | 11194.97 | Box 6 | Slot 2
|  |  |  | 11194.99 | Box 6 | Slot 2
|  |  |  | 11195.02 | Box 6 | Slot 2
|  |  |  | 11195.05 | Box 6 | Slot 2
|  |  |  | 11195.09 | Box 6 | Slot 2
|  |  |  | 11195.16 | Box 6 | Slot 2 | 11195.5
|  |  |  | 11195.2 | Box 6 | Slot 2
|  |  |  | 11195.24 | Box 6 | Slot 2
|  |  |  | 11195.41 | Box 6 | Slot 2
|  |  |  | 11195.45 | Box 6 | Slot 2
|  |  |  | 11195.5 | Box 6 | Slot 2
|  |  |  | 11195.53 | Box 6 | Slot 2
|  |  |  | 11195.56 | Box 6 | Slot 2
|  |  |  | 11195.59 | Box 6 | Slot 2
|  |  |  | 11195.62 | Box 6 | Slot 2
|  |  |  | 11195.65 | Box 6 | Slot 2
|  |  |  | 11195.68 | Box 6 | Slot 2
|  |  |  | 11195.71 | Box 6 | Slot 2
|  |  |  | 11195.8 | Box 6 | Slot 2
|  |  |  | 11195.83 | Box 6 | Slot 2
|  |  |  | 11195.85 | Box 6 | Slot 2
|  |  |  | 11195.87 | Box 6 | Slot 2 | 11196
|  |  |  | 11195.9 | Box 6 | Slot 2
|  |  |  | 11195.93 | Box 6 | Slot 2
|  |  |  | 11195.97 | Box 6 | Slot 2
|  |  |  | 11196.07 | Box 6 | Slot 2
|  |  |  | 11196.12 | Box 6 | Slot 2 | 11197
|  |  |  | 11196.15 | Box 6 | Slot 2
|  |  |  | 11196.2 | Box 6 | Slot 2
|  |  |  | 11196.23 | Box 6 | Slot 2
|  |  |  | 11196.26 | Box 6 | Slot 2
|  |  |  | 11196.29 | Box 6 | Slot 2
|  |  |  | 11197.02 | Box 6 | Slot 3
|  |  |  | 11197.05 | Box 6 | Slot 3 | 11197.5
|  |  |  | 11197.09 | Box 6 | Slot 3
|  |  |  | 11197.12 | Box 6 | Slot 3
|  |  |  | 11197.16 | Box 6 | Slot 3
|  |  |  | 11197.21 | Box 6 | Slot 3
|  |  |  | 11197.25 | Box 6 | Slot 3
|  |  |  | 11197.3 | Box 6 | Slot 3
|  |  |  | 11197.34 | Box 6 | Slot 3
|  |  |  | 11197.38 | Box 6 | Slot 3
|  |  |  | 11197.43 | Box 6 | Slot 3
|  |  |  | 11197.5 | Box 6 | Slot 3
|  |  |  | 11197.54 | Box 6 | Slot 3 | 11198
|  |  |  | 11197.57 | Box 6 | Slot 3
|  |  |  | 11197.6 | Box 6 | Slot 3
|  |  |  | 11197.65 | Box 6 | Slot 3
|  |  |  | 11197.68 | Box 6 | Slot 3
|  |  |  | 11197.71 | Box 6 | Slot 3
|  |  |  | 11197.75 | Box 6 | Slot 3
|  |  |  | 11197.79 | Box 6 | Slot 3
|  |  |  | 11197.87 | Box 6 | Slot 3
|  |  |  | 11197.91 | Box 6 | Slot 3
|  |  |  | 11197.97 | Box 6 | Slot 3
|  |  |  | 11198.03 | Box 6 | Slot 3
|  |  |  | 11198.07 | Box 6 | Slot 3
|  |  |  | 11198.11 | Box 6 | Slot 3
|  |  |  | 11198.14 | Box 6 | Slot 3 | 11199
|  |  |  | 11198.18 | Box 6 | Slot 3
|  |  |  | 11198.23 | Box 6 | Slot 3
|  |  |  | 11198.3 | Box 6 | Slot 3
|  |  |  | 11198.34 | Box 6 | Slot 3
|  |  |  | 11198.37 | Box 6 | Slot 3
|  |  |  | 11198.4 | Box 6 | Slot 3
|  |  |  | 11198.43 | Box 6 | Slot 3
|  |  |  | 11198.5 | Box 6 | Slot 3
|  |  |  | 11198.53 | Box 6 | Slot 3
|  |  |  | 11198.56 | Box 6 | Slot 3
|  |  |  | 11198.59 | Box 6 | Slot 3 | 11199.5
|  |  |  | 11198.64 | Box 6 | Slot 3
|  |  |  | 11198.69 | Box 6 | Slot 3
|  |  |  | 11198.74 | Box 6 | Slot 3
|  |  |  | 11198.77 | Box 6 | Slot 3
|  |  |  | 11198.81 | Box 6 | Slot 3
|  |  |  | 11198.84 | Box 6 | Slot 3 | 11200
|  |  |  | 11198.87 | Box 6 | Slot 3
|  |  |  | 11198.91 | Box 6 | Slot 3
|  |  |  | 11198.94 | Box 6 | Slot 3
|  |  |  | 11198.97 | Box 6 | Slot 3
|  |  |  | 11199.01 | Box 6 | Slot 3
|  |  |  | 11199.06 | Box 6 | Slot 3
|  |  |  | 11200.52 | Box 6 | Slot 4 | 11200.5
|  |  |  | 11200.55 | Box 6 | Slot 4
|  |  |  | 11200.59 | Box 6 | Slot 4
|  |  |  | 11200.63 | Box 6 | Slot 4
|  |  |  | 11200.67 | Box 6 | Slot 4

## Methodology
Methodology Permeability
641 permeability measurements were taken on the 4709901572 Smith 1 core using a CoreLab™ PPP_250 Portable Probe minipermeameter. The experimental permeability was determined by the unsteady state method of Honarpour and Mahmood (1988) where pressure decay was measured as a function of time to compute Kgas.
Injected gas used was air at ambient temperatures and initial pressures of 28-35 psi. Measurements include observations of core (fossils, fractures, matrix), depths, and vertical and horizontal permeability values. The process involved revising the depths of the core, spacing measurements to every half foot, and recording observations and measurements into an Excel spreadsheet. This is localized permeability only.