## New style caption
|  | 140506 Southwestern Cuttings | IMAGE TYPE
Sample | Depth (m) | SEM Captions
1 | 11135.2 | Back scatter electron image in view A depicts sand sized siliciclastic (Si) grains and clay matrix mixed with organics (Black). Thin clay (CL) laminations with gypsum (G) filled fractures are observed towards the bottom, probably a product of sample dessication. Closer examination of the wavy clay laminations and organics draping around rigid detrital quartz is shown in view B. Interparticle pore between dolomite (D) crystals filled with a network of organics and clays with secondary nanopores (NP) is illustrated in the secondary electron image in view C. Dissolution pores (DP) and nanopores (NP) of interparticle and intraparticle types are observed within organics highlighted in view D. Compositional zonation is evident in many of the dolomite crystals. CMS data showed porosity of 7.14% with permeability of 6.37E-04 md for this sample. | BSE/SE
2 | 11141.5 | Silt dominant matrix with dolomite (D) cement and clays filling up the interparticle pores is shown in view A. Altered feldspar (F) grains are common towards the bottom in view B with scattered pyrite (Py) and micas/clays (CL) identifiable within the matrix in view B. Secondary dissolution (DP) pores are the most common pores with intercrystalline micropores between clays and organic nanopores (ONP) being the other pore types observed in this sample as illustrated in the highly magnified secondary electron images (Views C & D). CMS data showed porosity of 14.68% and permeability greater than 0.001 md for this interval. | BSE/SE
3 | 11145 | Clay dominant matrix with scattered detrital siliciclastic grains (Si) and pyrite (Py) is illustrated in View A. Pockets of organic matter (OM) are also noted. Illite (I) and chlorite (Ch) are the main clay minerals with illite/smectite mixed layers observed in view B with interparticle pores filled with organics (O). Interparticle (IP) pores and secondary dissolution (DP) pores are noted within the highly magnified secondary electron image (View C). Intraparticle organic nanopores (ONP) are noted within organic fragments as highlighted in view D. The larger nanopores range from 0.3 to 0.8 um. CMS data showed porosity of 16.12% and permeability greater than 0.001 md for this sample. | BSE/SE
4 | 11153 | Back scatter electron image in view A depicts laminated silty shale matrix with dolomite (D), quartz (Q) and calcite (C) as the major constituents. Organic blebs (OM) are common throughout the matrix. Image B shows silt-sized calcite (Ca) and detrital quartz (Q) framework grains dominating the matrix consisting of clays and micas (M). Organic nanopores (ONP) are common as illustrated in the secondary electron image (View C). Closer examination of some of intraparticle organic nanopores (ONP and intercrystalline micropores (IC) between the clays are shown in view D. The striations across the sample are artifacts of ion beam milling. CMS data measured porosities of 12.35% and permeability greater than 0.001 md for this interval. | BSE/SE
5 | 11157.3 | Laminated calcareous shale matrix rich in clays and micas (M) with scattered detrital siliciclastic grains dominantly comprised of quartz (Q) are shown in view A. Closer examination of the shale matrix in view B shows significant amount of chlorite (Ch) mixed with illite (I) and micas (M) with small blebs of organic matter (OM). Both interparticle (IP) and intercrystalline (IC) micropores are observed within the matrix illustrated in the secondary electron image in view C. High magnification image in view D highlights the presence of uniformly sized nanopores (ONP) within one of the organic fragment between the clays. Porosity of 11.56% and permeability greater than 0.001 md was recorded for this sample. | BSE/SE
6 | 11167 | Calcified algal cysts (C) aligned along laminations along with micas (M) and scattered pyrite (Py) are common within the shale matrix in view A. Interparticle (IP) pores and intercrystalline (IC) micropores between clays are identifiable within the silty matrix in view B. Two different types of organic matter (OM), one with nanopores (ONP) and the other with no pores are illustrated in the secondary electron image in view C. Intraparticle organic nanopores (ONP) are observed within one of the organic fragments highlighted in view D. CMS data showed porosity of 13.13% and permeability of 6.24E-04 md for this sample. | BSE/SE
7 | 11178.5 | Back scatter electron image in view A depicts mica (M) rich clay matrix with scattered detrital siliciclastic (Si) grains and pyrite (Py) framboids. Image B shows interparticle (IP) pores commonly observed within the shale matrix. The striations noted running across the sample are ion beam milling artifacts. Illite and micas along with chlorite are the main clays identified in this sample. Secondary dissolution (DP) pores are also noted within the matrix as highlighted in views C & D. Organic nanopores (ONP) are very rare and mostly solid fragments (OM) were observed as shown in view D. CMS data showed porosity of 15.03% and permeability greater than 0.001 md for this sample. | BSE/SE
8 | 11186 | Sand sized quartz (Q) framework grains are observed between the skeletal fragments (SF) at the top and bottom comprised of calcite in view A. Isolated interparticle (IP) pores are noted within the tight calcite cemented siltstone matrix is illustrated in view B. The secondary electron image in view C shows intercrystalline (IC) micropores between clays along with calcite (Ca) occluding primary interparticle pore towards the top. Closer look at intercrystalline (IC) micropores between clay layers partially filled with organics is highlighted in view D. CMS analysis recorded porosity of 3.11% and permeability of 1.18E-05 md for this interval. | BSE/SE
9 | 11195 | Laminated shale matrix with angular siliciclastic (Si) silt grains and organic (OM) blebs are shown in the back scatter image in view A. Secondary dissolution (DP) pores are common within the clay-rich matrix along with intercrystalline (IC) micropores between clays as illustrated in views B & C. Majority of the organics (OM) are exhibiting no pores as noted towards the bottom of view C with sporadic nanopores (ONP) observed within some of the organic fragments as shown in view D. Porosity of 15.48% and permeability greater than 0.001 md was measured by CMS analysis for this interval. | BSE/SE
10 | 11198 | Calcified algal cysts (C) aligned along laminations are observed within the shale matrix in view A. Micas (M) are common within the clay-rich matrix with silt-sized calcite (Ca) and pockets of organics (OM) in view B. Dissolution (DP) pores along with both interparticle (IP) and intercrystalline (IC) pores are illustrated within the secondary electron image in view C. Very small nanopores (ONP) are noted within the organic fragment occurring between the clays in the high magnification view shown in image D. Porosity of 14.18% and permeability greater than 0.001 md was measured for this interval. | BSE/SE