## SUMMARY
SATURATE BIOMARKERS
Company: |  |  | USGS | [19 empty] | Client ID:
Country: | [22 empty] | Project #: | [5 empty] | BH-65494
Basin: | [22 empty] | Lab ID: | [5 empty] | 3403049180
Lease: | [22 empty] | Sample Type: | [5 empty] | Crushed Material
Block: | [22 empty] | Sampling Point:
Field: | [22 empty] | Formation:
Well Name: |  |  | Bailer | [19 empty] | Geologic Age:
Latitude: | [22 empty] | Top Depth: | [5 empty] | 3713.25 ft
Longitude: | [22 empty] | Bottom Depth: | [5 empty] | 3715.00 ft
Preparation: |  |  | MPLC | [19 empty] | GCMS Method: | [5 empty] | M60C
m/z 191: Tri- and Pentacyclics | [22 empty] | M5130816.D |  |  | RATIOS (on Areas)1 | [8 empty] | Appl2 |  |  | TEV3
Steranes (m/z 217; 218)
[26 empty] | %C27 abbS (218) | [5 empty] | 28.6428 |  |  | D
[26 empty] | %C28 abbS (218) | [5 empty] | 25.5412 |  |  | D
[26 empty] | %C29 abbS (218) | [5 empty] | 45.816 |  |  | D
[26 empty] | %C27 aaaR (217) | [5 empty] | 36.5512 |  |  | D
[26 empty] | %C28 aaaR (217) | [8 empty] | D
[26 empty] | %C29 aaaR (217) | [5 empty] | 63.4488 |  |  | D
[26 empty] | S/(S+R) (C29 aaa) (217) | [5 empty] | 0.36923 |  |  | M |  |  | 0.55 (0.8%)
[26 empty] | bbS/(bbS+aaR) (C29) (217) | [5 empty] | 0.47802 |  |  | M |  |  | 0.70 (0.9%)
[26 empty] | (C21+C22)/(C27+C28+C29) (217) | [5 empty] | 0.090128
[26 empty] | C27/C29 (abbS) (218) | [5 empty] | 0.62517 |  |  | D
[26 empty] | C28/C29 (abbS) (218) | [5 empty] | 0.55747 |  |  | D
m/z 217: Steranes | [22 empty] | M5130816.D |  |  | Diaster/aaa Ster (C27) (217) | [5 empty] | 2.6164 |  |  | M/D |  |  | 1.00 (1.4%)
[26 empty] | C30 abbS Sterane Index (218) | [5 empty] | 4.0352 |  |  | D
[26 empty] | C30 S+R Sterane Index (218) | [5 empty] | 4.0011 |  |  | D
Terpanes (m/z 191)
[26 empty] | Oleanane/Hopane | [8 empty] | D/A
[26 empty] | Gammacerane/Hopane | [5 empty] | 0.17312 |  |  | D
[26 empty] | Norhopane/Hopane | [5 empty] | 0.48228 |  |  | D
Bisnorhopane/Hopane
[26 empty] | Diahopane/Hopane | [5 empty] | 0.67354 |  |  | M/D
[26 empty] | Moretane/Hopane | [5 empty] | 0.15499 |  |  | M |  |  | 0.05 (0.7%)
[26 empty] | 25-nor-hopane/hopane | [8 empty] | B
[26 empty] | Ts/(Ts+Tm) trisnorhopanes | [5 empty] | 0.67344 |  |  | M/D |  |  | 1.00 (1.4%)
[26 empty] | C29Ts/C29 Hopane | [5 empty] | 0.85299 |  |  | M
| Tricyclic, Pentacyclic | [16 empty] | C27-C28-C29 | [7 empty] | H32 S/(R+S) Homohopanes | [5 empty] | 0.55855 |  |  | M |  |  | 0.60 (0.6%)
| Terpanes & Steranes | [16 empty] | aaaR Steranes | [7 empty] | H35/H34 Homohopanes | [8 empty] | D
[26 empty] | C24 Tetracyclic/Hopane | [5 empty] | 0.24952 |  |  | D
[26 empty] | C24 Tetracyclic/C26 Tricyclics | [5 empty] | 0.78141 |  |  | D
[26 empty] | C23/C24 Tricyclic terpanes | [5 empty] | 2.0418 |  |  | D
[26 empty] | C19/C23 Tricyclic terpanes | [5 empty] | 0.21484 |  |  | D
[26 empty] | C26/C25 Tricyclic terpanes | [5 empty] | 1.3591 |  |  | D
[26 empty] | (C28+C29 Tricyclics)/Ts | [8 empty] | A
Various (m/z 191; 217)
[26 empty] | Steranes/Hopanes | [5 empty] | 1.6543 |  |  | D
[26 empty] | Tricyclic terpanes/Hopanes | [5 empty] | 0.45233 |  |  | M |  |  | 1.00 (1.4%)
[26 empty] | Tricyclic terpanes/Steranes | [5 empty] | 0.27342 |  |  | M/D |  |  | 1.00 (1.4%)
1Definition and utility of the ratios can be found on our website www.brilabs.com
2A=Source Age; D=Depositional environment; M= Maturity; B=Possible Biodegradation
3Thermal equilibrium value of the biomarker ratio and in brackets the approximate VR value at which this value is reached
Company: |  |  |  |  | USGS | [22 empty] | Client ID:
Well Name: |  |  |  |  | Bailer | [22 empty] | Project #: |  |  | BH-65494
Depth: |  |  |  |  | 3713.25 - 3715.00 ft | [22 empty] | Lab ID: |  |  | 3403049180
Sampling Point: | [27 empty] | File Name: |  |  | M5130816.D
|  | Peak |  | Compound | [22 empty] | Ret. | [6 empty] | ppm |  |  | ppm
Ion |  | Label |  | Name | [22 empty] | Time |  | Area |  | Height |  |  | (Area) |  |  | (Hght)
217 |  | CHOL |  | 5b cholane (internal standard) | [21 empty] | 42.258 |  | 16579 |  | 2432 |  |  | 100 |  |  | 100
125 |  | BCAROT |  | b-carotane
187 |  | 4MDIAM |  | 4-methyldiamantane | [21 empty] | 9.228 |  | 930 |  | 341 |  |  | 5.61 |  |  | 14.021
187 |  | 1MDIAM |  | 1-methyldiamantane | [21 empty] | 9.82 |  | 1224 |  | 356 |  |  | 7.383 |  |  | 14.638
187 |  | 3MDIAM |  | 3-methyldiamantane | [21 empty] | 10.207 |  | 1081 |  | 358 |  |  | 6.52 |  |  | 14.72
188 |  | DIAM |  | diamantane | [21 empty] | 9.067 |  | 865 |  | 332 |  |  | 5.217 |  |  | 13.651
191 |  | TR19 |  | C19 tricyclic terpane | [21 empty] | 18.757 |  | 472 |  | 128 |  |  | 2.847 |  |  | 5.263
191 |  | TR20 |  | C20 tricyclic terpane | [21 empty] | 21.715 |  | 665 |  | 120 |  |  | 4.011 |  |  | 4.934
191 |  | TR21 |  | C21 tricyclic terpane | [21 empty] | 25.06 |  | 1249 |  | 196 |  |  | 7.534 |  |  | 8.059
191 |  | TR22 |  | C22 tricyclic terpane | [21 empty] | 28.469 |  | 594 |  | 90 |  |  | 3.583 |  |  | 3.701
191 |  | TR23 |  | C23 tricyclic terpane | [21 empty] | 32.701 |  | 2197 |  | 306 |  |  | 13.252 |  |  | 12.582
191 |  | TR24 |  | C24 tricyclic terpane | [21 empty] | 35.125 |  | 1076 |  | 174 |  |  | 6.49 |  |  | 7.155
191 |  | DESAOL |  | des-A-oleanane
191 |  | DESALU |  | des-A-lupane
191 |  | TR25A |  | C25 tricyclic terpane (a) | [21 empty] | 40.222 |  | 287 |  | 55 |  |  | 1.731 |  |  | 2.262
191 |  | TR25B |  | C25 tricyclic terpane (b) | [21 empty] | 40.319 |  | 568 |  | 69 |  |  | 3.426 |  |  | 2.837
191 |  | TET24 |  | C24 tetracyclic terpane (TET) | [21 empty] | 43.454 |  | 908 |  | 98 |  |  | 5.477 |  |  | 4.03
191 |  | TR26A |  | C26 tricyclic terpane (a) | [21 empty] | 44.068 |  | 420 |  | 64 |  |  | 2.533 |  |  | 2.632
191 |  | TR26B |  | C26 tricyclic terpane (b) | [21 empty] | 44.402 |  | 742 |  | 94 |  |  | 4.476 |  |  | 3.865
191 |  | TR28A |  | C28 tricyclic terpane (a)
191 |  | TR28B |  | C28 tricyclic terpane (b)
191 |  | TR29A |  | C29 tricyclic terpane (a)
191 |  | TR29B |  | C29 tricyclic terpane (b)
191 |  | TR30A |  | C30 tricyclic terpane (a)
191 |  | TR30B |  | C30 tricyclic terpane (b)
191 |  | TS |  | Ts 18a(H)-trisnorhopane | [21 empty] | 57.708 |  | 2122 |  | 317 |  |  | 12.799 |  |  | 13.035
191 |  | TM |  | Tm 17a(H)-trisnorhopane | [21 empty] | 59.357 |  | 1029 |  | 149 |  |  | 6.207 |  |  | 6.127
191 |  | H28 |  | C28 17a18a21b(H)-bisnorhopane
191 |  | NOR25H |  | C29 Nor-25-hopane
191 |  | H29 |  | C29 Tm 17a(H)21b(H)-norhopane | [21 empty] | 65.132 |  | 1755 |  | 241 |  |  | 10.586 |  |  | 9.91
191 |  | C29TS |  | C29 Ts 18a(H)-norneohopane | [21 empty] | 65.391 |  | 1497 |  | 201 |  |  | 9.029 |  |  | 8.265
191 |  | DH30 |  | C30 17a(H)-diahopane | [21 empty] | 66.156 |  | 2451 |  | 327 |  |  | 14.784 |  |  | 13.446
191 |  | M29 |  | C29 normoretane | [21 empty] | 67.168 |  | 414 |  | 76 |  |  | 2.497 |  |  | 3.125
191 |  | OLA |  | oleanane a
191 |  | OLB |  | oleanane b
191 |  | H30 |  | C30 17a(H)-hopane | [21 empty] | 68.612 |  | 3639 |  | 471 |  |  | 21.949 |  |  | 19.367
191 |  | C30TS |  | C29 Ts 18a(H)-norneohopane | [21 empty] | 69.42 |  | 747 |  | 78 |  |  | 4.506 |  |  | 3.207
191 |  | M30 |  | C30 moretane | [21 empty] | 70.185 |  | 564 |  | 70 |  |  | 3.402 |  |  | 2.878
191 |  | H31S |  | C31 22S 17a(H) hopane | [21 empty] | 72.685 |  | 1233 |  | 182 |  |  | 7.437 |  |  | 7.484
191 |  | H31R |  | C31 22R 17a(H) hopane | [21 empty] | 73.17 |  | 1290 |  | 161 |  |  | 7.781 |  |  | 6.62
191 |  | GAM |  | gammacerane | [21 empty] | 73.622 |  | 630 |  | 63 |  |  | 3.8 |  |  | 2.59
191 |  | H32S |  | C32 22S 17a(H) hopane | [21 empty] | 75.907 |  | 1264 |  | 163 |  |  | 7.624 |  |  | 6.702
191 |  | H32R |  | C32 22R 17a(H) hopane | [21 empty] | 76.585 |  | 999 |  | 134 |  |  | 6.026 |  |  | 5.51
191 |  | H33S |  | C33 22S 17a(H) hopane | [21 empty] | 79.635 |  | 546 |  | 81 |  |  | 3.293 |  |  | 3.331
191 |  | H33R |  | C33 22R 17a(H) hopane | [21 empty] | 80.561 |  | 458 |  | 74 |  |  | 2.763 |  |  | 3.043
191 |  | H34S |  | C34 22S 17a(H) hopane
191 |  | H34R |  | C34 22R 17a(H) hopane
191 |  | H35S |  | C35 22S 17a(H) hopane
191 |  | H35R |  | C35 22R 17a(H) hopane
Company: |  |  |  |  | USGS | [22 empty] | Client ID:
Well Name: |  |  |  |  | Bailer | [22 empty] | Project #: |  |  | BH-65494
Depth: |  |  |  |  | 3713.25 - 3715.00 ft | [22 empty] | Lab ID: |  |  | 3403049180
Sampling Point: | [27 empty] | File Name: |  |  | M5130816.D
|  | Peak |  | Compound | [22 empty] | Ret. | [6 empty] | ppm |  |  | ppm
Ion |  | Label |  | Name | [22 empty] | Time |  | Area |  | Height |  |  | (Area) |  |  | (Hght)
217 |  | S21 |  | C21 sterane | [21 empty] | 29.039 |  | 1898 |  | 250 |  |  | 11.448 |  |  | 10.28
217 |  | S22 |  | C22 sterane | [21 empty] | 33.778 |  | 828 |  | 116 |  |  | 4.994 |  |  | 4.77
217 |  | DIA27S |  | C27 ba 20S diasterane | [21 empty] | 48.453 |  | 2864 |  | 392 |  |  | 17.275 |  |  | 16.118
217 |  | DIA27R |  | C27 ba 20R diasterane | [21 empty] | 50.005 |  | 2442 |  | 296 |  |  | 14.729 |  |  | 12.171
217 |  | DIA28SA |  | C28 ba 20S diasterane a | [21 empty] | 52.257 |  | 943 |  | 125 |  |  | 5.688 |  |  | 5.14
217 |  | DIA28SB |  | C28 ba 20S diasterane b | [21 empty] | 52.537 |  | 1634 |  | 161 |  |  | 9.856 |  |  | 6.62
217 |  | DIA28RA |  | C28 ba 20R diasterane a | [21 empty] | 53.97 |  | 913 |  | 143 |  |  | 5.507 |  |  | 5.88
217 |  | DIA28RB |  | C28 ba 20R diasterane b | [21 empty] | 54.142 |  | 576 |  | 85 |  |  | 3.474 |  |  | 3.495
217 |  | C27S |  | C27 aa 20S sterane | [21 empty] | 55.155 |  | 1036 |  | 127 |  |  | 6.249 |  |  | 5.222
217 |  | BB_D29S |  | C27 bb 20R + C29 dia20S | [21 empty] | 55.791 |  | 4935 |  | 387 |  |  | 29.767 |  |  | 15.913
217 |  | C27BBS |  | C27 bb 20S sterane | [21 empty] | 56.082 |  | 1856 |  | 196 |  |  | 11.195 |  |  | 8.059
217 |  | C27R |  | C27 aa 20R sterane | [21 empty] | 56.965 |  | 992 |  | 134 |  |  | 5.983 |  |  | 5.51
217 |  | DIA29R |  | C29 ba 20R diasterane | [21 empty] | 57.59 |  | 3527 |  | 311 |  |  | 21.274 |  |  | 12.788
217 |  | C28S |  | C28 aa 20S sterane
217 |  | C28BBR |  | C28 bb 20R sterane(+5 baa) | [21 empty] | 59.971 |  | 897 |  | 99 |  |  | 5.41 |  |  | 4.071
217 |  | C28BBS |  | C28 bb 20S sterane | [21 empty] | 60.391 |  | 1133 |  | 120 |  |  | 6.834 |  |  | 4.934
217 |  | C28R |  | C28 aa 20R sterane
217 |  | C29S |  | C29 aa 20S sterane | [21 empty] | 62.816 |  | 1008 |  | 124 |  |  | 6.08 |  |  | 5.099
217 |  | C29BBR |  | C29 bb 20R sterane(+5 baa) | [21 empty] | 63.613 |  | 2191 |  | 213 |  |  | 13.216 |  |  | 8.758
217 |  | C29BBS |  | C29 bb 20S sterane | [21 empty] | 63.925 |  | 1577 |  | 195 |  |  | 9.512 |  |  | 8.018
217 |  | C29R |  | C29 aa 20R sterane | [21 empty] | 65.348 |  | 1722 |  | 190 |  |  | 10.387 |  |  | 7.813
218 |  | C27ABBR |  | C27 bb 20R sterane | [21 empty] | 55.683 |  | 1986 |  | 213 |  |  | 11.979 |  |  | 8.758
218 |  | C27ABBS |  | C27 bb 20S sterane | [21 empty] | 56.092 |  | 1376 |  | 185 |  |  | 8.3 |  |  | 7.607
218 |  | C28ABBR |  | C28 bb 20R sterane | [21 empty] | 60.014 |  | 939 |  | 113 |  |  | 5.664 |  |  | 4.646
218 |  | C28ABBS |  | C28 bb 20S sterane | [21 empty] | 60.413 |  | 1227 |  | 144 |  |  | 7.401 |  |  | 5.921
218 |  | C29ABBR |  | C29 bb 20R sterane | [21 empty] | 63.613 |  | 2468 |  | 294 |  |  | 14.886 |  |  | 12.089
218 |  | C29ABBS |  | C29 bb 20S sterane | [21 empty] | 63.915 |  | 2201 |  | 283 |  |  | 13.276 |  |  | 11.637
218 |  | C30ABBR |  | C30 bb 20R sterane | [21 empty] | 66.641 |  | 223 |  | 29 |  |  | 1.345 |  |  | 1.192
218 |  | C30ABBS |  | C30 bb 20S sterane | [21 empty] | 66.878 |  | 202 |  | 27 |  |  | 1.218 |  |  | 1.11
259 |  | D27S |  | C27 ba 20S diasterane | [21 empty] | 48.464 |  | 1852 |  | 245 |  |  | 11.171 |  |  | 10.074
259 |  | D27R |  | C27 ba 20R diasterane | [21 empty] | 50.005 |  | 1427 |  | 194 |  |  | 8.607 |  |  | 7.977
259 |  | D28SA |  | C28 ba 20S diasterane a | [21 empty] | 52.246 |  | 844 |  | 103 |  |  | 5.091 |  |  | 4.235
259 |  | D28SB |  | C28 ba 20S diasterane b | [21 empty] | 52.548 |  | 1130 |  | 120 |  |  | 6.816 |  |  | 4.934
259 |  | D28RA |  | C28 ba 20R diasterane a | [21 empty] | 53.97 |  | 832 |  | 94 |  |  | 5.018 |  |  | 3.865
259 |  | D28RB |  | C28 ba 20R diasterane b | [21 empty] | 54.164 |  | 522 |  | 67 |  |  | 3.149 |  |  | 2.755
259 |  | D29S |  | C29 ba 20S diasterane | [21 empty] | 55.801 |  | 3242 |  | 277 |  |  | 19.555 |  |  | 11.39
259 |  | D29R |  | C29 ba 20R diasterane | [21 empty] | 57.601 |  | 2414 |  | 196 |  |  | 14.561 |  |  | 8.059
259 |  | C30TP1 |  | C30 tetracyclic polyprenoid
259 |  | C30TP2 |  | C30 tetracyclic polyprenoid
Company: |  |  |  |  | USGS | [22 empty] | Client ID:
Well Name: |  |  |  |  | Bailer | [22 empty] | Project #: |  |  | BH-65494
Depth: |  |  |  |  | 3713.25 - 3715.00 ft | [22 empty] | Lab ID: |  |  | 3403049180
Sampling Point: | [27 empty] | File Name: |  |  | M5130816.D
|  |  |  | Miscellaneous Ratios | [20 empty] | By Areas |  |  |  |  | By Heights
Terpanes (m/z 191)
|  |  |  | C19/C23 Tricyclic terpanes | [20 empty] | 0.21484 |  |  |  |  | 0.4183
|  |  |  | C22/C21 Tricyclic terpanes | [20 empty] | 0.47558 |  |  |  |  | 0.45918
|  |  |  | C22/C24 Tricyclic terpanes | [20 empty] | 0.55204 |  |  |  |  | 0.51724
|  |  |  | C23/C24 Tricyclic terpanes | [20 empty] | 2.0418 |  |  |  |  | 1.7586
|  |  |  | C24/C23 Tricyclic terpanes | [20 empty] | 0.48976 |  |  |  |  | 0.56863
|  |  |  | C26/C25 Tricyclic terpanes | [20 empty] | 1.3591 |  |  |  |  | 1.2742
|  |  |  | C24 Tetracyclic/C23 Tricyclic | [20 empty] | 0.41329 |  |  |  |  | 0.32026
|  |  |  | C24 Tetracyclic/C26 Tricyclics | [20 empty] | 0.78141 |  |  |  |  | 0.62025
(C28+C29 Tricyclics)/Ts
|  |  |  | Ts/Tm trisnorhopanes | [20 empty] | 2.0622 |  |  |  |  | 2.1275
|  |  |  | Ts/(Ts+Tm) trisnorhopanes | [20 empty] | 0.67344 |  |  |  |  | 0.68026
25-nor-hopane/hopane
|  |  |  | C29Ts/C29 Hopane | [20 empty] | 0.85299 |  |  |  |  | 0.83402
|  |  |  | C29Ts/(C29TS+C29) Hopane | [20 empty] | 0.46033 |  |  |  |  | 0.45475
|  |  |  | C23 Tricyclic/Hopane | [20 empty] | 0.60374 |  |  |  |  | 0.64968
|  |  |  | C24 Tetracyclic/Hopane | [20 empty] | 0.24952 |  |  |  |  | 0.20807
Bisnorhopane/Hopane
|  |  |  | Norhopane/Hopane | [20 empty] | 0.48228 |  |  |  |  | 0.51168
|  |  |  | Diahopane/Hopane | [20 empty] | 0.67354 |  |  |  |  | 0.69427
Oleanane/Hopane
|  |  |  | Moretane/Hopane | [20 empty] | 0.15499 |  |  |  |  | 0.14862
|  |  |  | Moretane/(Moretane+Hopane) | [20 empty] | 0.13419 |  |  |  |  | 0.12939
|  |  |  | C30Ts/C30 Hopane | [20 empty] | 0.20528 |  |  |  |  | 0.16561
|  |  |  | Gammacerane/Hopane | [20 empty] | 0.17312 |  |  |  |  | 0.13376
|  |  |  | C32 S/(S+R) Homohopanes | [20 empty] | 0.55855 |  |  |  |  | 0.54882
|  |  |  | Gammacerane/H31R Homohopane | [20 empty] | 0.48837 |  |  |  |  | 0.3913
C35/C34 Homohopanes
C35/C34 S Homohopanes
C35 Homohopane Index
|  |  |  | Rel % C31 Homohopane | [20 empty] | 43.5751 |  |  |  |  | 43.1446
|  |  |  | Rel % C32 Homohopane | [20 empty] | 39.0846 |  |  |  |  | 37.3585
|  |  |  | Rel % C33Homohopane | [20 empty] | 17.3402 |  |  |  |  | 19.4968
Rel % C34 Homohopane
Rel % C35 Homohopane
Company: |  |  |  |  | USGS | [22 empty] | Client ID:
Well Name: |  |  |  |  | Bailer | [22 empty] | Project #: |  |  | BH-65494
Depth: |  |  |  |  | 3713.25 - 3715.00 ft | [22 empty] | Lab ID: |  |  | 3403049180
Sampling Point: | [27 empty] | File Name: |  |  | M5130816.D
|  |  |  | Miscellaneous Ratios | [20 empty] | By Areas |  |  |  |  | By Heights
Steranes (m/z 217; 218)
|  |  |  | %C27 aaaR (217) | [20 empty] | 36.5512 |  |  |  |  | 41.358
%C28 aaaR (217)
|  |  |  | %C29 aaaR (217) | [20 empty] | 63.4488 |  |  |  |  | 58.642
|  |  |  | S/R (C29 aaa) (217) | [20 empty] | 0.58537 |  |  |  |  | 0.65263
|  |  |  | S/(S+R) (C29 aaa) (217) | [20 empty] | 0.36923 |  |  |  |  | 0.3949
|  |  |  | bb/(aa+bb) (C29) (217) | [20 empty] | 0.57987 |  |  |  |  | 0.5651
|  |  |  | bbS/(aaR+bbS) (C29) (217) | [20 empty] | 0.47802 |  |  |  |  | 0.50649
|  |  |  | abbS/aaaR (C29) (217) | abbS/aaaR ethylcholestanes | abbS/aaaR ethylcholestanes | abbS/aaaR ethylcholestanes | abbS/aaaR ethylcholestanes | abbS/aaaR ethylcholestanes | abbS/aaaR ethylcholestanes | abbS/aaaR ethylcholestanes | abbS/aaaR ethylcholestanes | abbS/aaaR ethylcholestanes | abbS/aaaR ethylcholestanes | abbS/aaaR ethylcholestanes | abbS/aaaR ethylcholestanes | abbS/aaaR ethylcholestanes | abbS/aaaR ethylcholestanes | abbS/aaaR ethylcholestanes | abbS/aaaR ethylcholestanes | abbS/aaaR ethylcholestanes | abbS/aaaR ethylcholestanes | abbS/aaaR ethylcholestanes | abbS/aaaR ethylcholestanes | 0.9158 |  |  |  |  | 1.0263
|  |  |  | (C21+C22)/(C27+C28+C29) (217) | [20 empty] | 0.090128 |  |  |  |  | 0.11098
|  |  |  | Diaster/aaa Ster (C27) (217) | [20 empty] | 2.6164 |  |  |  |  | 2.636
|  |  |  | Diaster/(Diaster+aaa) Ster (C27) (217) | [20 empty] | 0.72348 |  |  |  |  | 0.72497
|  |  |  | %C27 abbS (218) | [20 empty] | 28.6428 |  |  |  |  | 30.2288
|  |  |  | %C28 abbS (218) | [20 empty] | 25.5412 |  |  |  |  | 23.5294
|  |  |  | %C29 abbS (218) | [20 empty] | 45.816 |  |  |  |  | 46.2418
|  |  |  | %C27 abb (R+S) (218) | [20 empty] | 32.9705 |  |  |  |  | 32.3052
|  |  |  | %C28 abb (R+S) (218) | [20 empty] | 21.2415 |  |  |  |  | 20.8604
|  |  |  | %C29 abb (R+S) (218) | [20 empty] | 45.788 |  |  |  |  | 46.8344
|  |  |  | C30 abbS Sterane Index (218) | [20 empty] | 4.0352 |  |  |  |  | 4.2254
|  |  |  | C30 S+R Sterane Index (218) | [20 empty] | 4.0011 |  |  |  |  | 4.3478
|  |  |  | C27/C29 (abbS) (218) | [20 empty] | 0.62517 |  |  |  |  | 0.65371
|  |  |  | C28/C29 (abbS) (218) | C28/C29 Sterane ratio | C28/C29 Sterane ratio | C28/C29 Sterane ratio | C28/C29 Sterane ratio | C28/C29 Sterane ratio | C28/C29 Sterane ratio | C28/C29 Sterane ratio | C28/C29 Sterane ratio | C28/C29 Sterane ratio | C28/C29 Sterane ratio | C28/C29 Sterane ratio | C28/C29 Sterane ratio | C28/C29 Sterane ratio | C28/C29 Sterane ratio | C28/C29 Sterane ratio | C28/C29 Sterane ratio | C28/C29 Sterane ratio | C28/C29 Sterane ratio | C28/C29 Sterane ratio | C28/C29 Sterane ratio | 0.55747 |  |  |  |  | 0.50883
|  |  |  | C29/C27 (abbS) (218) | [20 empty] | 1.5996 |  |  |  |  | 1.5297
|  |  |  | C29/C27 (abb) (218) | [20 empty] | 1.3888 |  |  |  |  | 1.4497
Various (m/z 191; 217)
|  |  |  | Steranes/Hopanes | [20 empty] | 1.5894 |  |  |  |  | 1.2788
|  |  |  | Tricyclic terpanes/Hopanes | [20 empty] | 0.43458 |  |  |  |  | 0.50252
|  |  |  | Tricyclic terpanes/Steranes | [20 empty] | 0.27342 |  |  |  |  | 0.39297
|  |  |  | Tricyclic/Pentacyclic Terpanes | [20 empty] | 44.4714 |  |  |  |  | 50
|  |  |  | Steranes/Terpanes | [20 empty] | 0.98756 |  |  |  |  | 0.84194
|  |  |  | % Tricyclic Terpanes | [20 empty] | 15.4874 |  |  |  |  | 18.0968
|  |  |  | % Pentacyclic Terpanes | [20 empty] | 34.8256 |  |  |  |  | 18.0968
|  |  |  | % Steranes | [20 empty] | 49.687 |  |  |  |  | 45.7095
Tricyc
Pentacyc
St.
C27
C28
C29

## Terpanes
Company: | USGS | Client ID:
Well Name: | Bailer | Project #: | BH-65494
Depth: | 3713.25 - 3715.00 ft | Lab ID: | 3403049180
Sampling Point: |  | File Name: | M5130816.D
m/z 191:Tri-, tetra- and pentacyclic Terpanes
m/z 177: Norhopanes
m/z 205
Geochemical Services Group, 143 Vision Park Blvd., Shenandoah, Texas 77384 • Phone: 281-681-2200 • Fax: 281-681-0326 • Email: geocheminfo@weatherfordlabs.com

## Steranes
Company: | USGS | Client ID:
Well Name: | Bailer | Project #: | BH-65494
Depth: | 3713.25 - 3715.00 ft | Lab ID: | 3403049180
Sampling Point: |  | File Name: | M5130816.D
m/z 217: Steranes
m/z 218: Steranes
m/z 259: Diasteranes
Geochemical Services Group, 143 Vision Park Blvd., Shenandoah, Texas 77384 • Phone: 281-681-2200 • Fax: 281-681-0326 • Email: geocheminfo@weatherfordlabs.com

## Definitions
Parameter | Formula
Terpanes (m/z 191)
C19/C23 Tricyclic terpanes | TR19/TR23
C22/C21 Tricyclic terpanes | TR22/TR21
C22/C24 Tricyclic terpanes | TR22/TR24
C23/C24 Tricyclic terpanes | TR23/TR24
C24/C23 Tricyclic terpanes | TR24/TR23
C26/C25 Tricyclic terpanes | (TR26A+TR26B)/(TR25A+TR25B)
C24 Tetracyclic/C23 Tricyclic | TET24/TR23
C24 Tetracyclic/C26 Tricyclics | TET24/(TR26A+TR26B)
(C28+C29 Tricyclics)/Ts | (TR28A+TR28B+TR29A+TR29B)/TS
Ts/Tm trisnorhopanes | TS/TM
Ts/(Ts+Tm) trisnorhopanes | TS/(TS+TM)
25-nor-hopane/hopane | NOR25H/H30
C29Ts/C29 Hopane | C29TS/H29
C29Ts/(C29TS+C29) Hopane | C29Ts/(C29TS+H29)
C23 Tricyclic/Hopane | TR23/H30
C24 Tetracyclic/Hopane | TET24/H30
Bisnorhopane/Hopane | H28/H30
Norhopane/Hopane | H29/H30
Diahopane/Hopane | DH30/H30
Oleanane/Hopane | (OLA+OLB)/H30
Moretane/Hopane | M30/H30
Moretane/(Moretane+Hopane) | M30/(M30+H30)
C30Ts/C30 Hopane | C30TS/H30
Gammacerane/Hopane | GAM/H30
C32 S/(S+R) Homohopanes | H32S/(H32R+H32S)
Gam/H31R Homohopane | GAM/H31R
C35/C34 Homohopanes | (H35R+H35S)/(H34R+H34S)
C35/C34 S Homohopanes | H35S/H34S
C35 Homohopane Index | (H35S+H35R)/(H31S+H31R+H32S+H32R+H33S+H33R+H34S+H34R+H35S+H35R)
Rel % C31 Homohopane | 100*(H31S+H31R)/(H31S+H31R+H32S+H32R+H33S+H33R+H34S+H34R+H35S+H35R)
Rel % C32 Homohopane | 100*(H32S+H32R)/(H31S+H31R+H32S+H32R+H33S+H33R+H34S+H34R+H35S+H35R)
Rel % C33Homohopane | 100*(H33S+H33R)/(H31S+H31R+H32S+H32R+H33S+H33R+H34S+H34R+H35S+H35R)
Rel % C34 Homohopane | 100*(H34S+H34R)/(H31S+H31R+H32S+H32R+H33S+H33R+H34S+H34R+H35S+H35R)
Rel % C35 Homohopane | 100*(H35S+H35R)/(H31S+H31R+H32S+H32R+H33S+H33R+H34S+H34R+H35S+H35R)
Parameter | Formula
Steranes (m/z 217; 218)
%C27 aaaR (217) | 100*C27R/(C27R+C28R+C29R)
%C28 aaaR (217) | 100*C28R/(C27R+C28R+C29R)
%C29 aaaR (217) | 100*C29R/(C27R+C28R+C29R)
S/R (C29 aaa) (217) | C29S/C29R
S/(S+R) (C29 aaa) (217) | C29S/(C29S+C29R)
bb/(aa+bb) (C29) (217) | (C29BBR+C29BBS)/(C29S+C29BBR+C29BBS+C29R)
bbS/(aaR+bbS) (C29) (217) | (C29BBS+C29BBS)/(C29R+C29BBS+C29BBS+C29R)
abbS/aaaR (C29) (217) | C29BBS/C29R
(C21+C22)/(C27+C28+C29) (217) | (S21+S22)/(DIA27S+DIA27R+DIA28SA+DIA28SB+DIA28RA+DIA28RB+C27S+BB_D29S+C27BBS+C27R+ DIA29R+C28S+C28BBR+C28BBS+C28R+C29S+C29BBR+C29BBS+C29R)
Diaster/aaa Ster (C27) (217) | (DIA27S+DIA27R)/(C27S+C27R)
Dia/(Dia+aaa) Ster (C27) | (DIA27S+DIA27R)/(DIA27S+DIA27R+C27S+C27R)
C27/C29 (abbS) (218) | C27ABBS/C29ABBS
C28/C29 (abbS) (218) | C28ABBS/C29ABBS
C29/C27 (abbS) (218) | C29ABBS/C27ABBS
Diaster/aaa Ster (C27) (217) | (DIA27S+DIA27R)/(C27S+C27R)
C30 abbS Sterane Index (218) | 100*(C30ABBS)/(C27ABBS+C28ABBS+C29ABBS+C30ABBS)
C30 S+R Sterane Index (218) | 100*(C30ABBR+C30ABBS)/(C27ABBR+C27ABBS+C28ABBR+C28ABBS+C29ABBR+C29ABBS+ C30ABBR+C30ABBS)
%C27 abbS (218) | 100*C27ABBS/(C27ABBS+C28ABBS+C29ABBS)
%C28 abbS (218) | 100*C28ABBS/(C27ABBS+C28ABBS+C29ABBS)
%C29 abbS (218) | 100*C29ABBS/(C27ABBS+C28ABBS+C29ABBS)
%C27 abb (R+S) (218) | 100*(C27ABBR+C27ABBS)/(C27ABBR+C27ABBS+C28ABBR+C28ABBS+C29ABBR+C29ABBS)
%C28 abb (R+S) (218) | 100*(C28ABBR+C28ABBS)/(C27ABBR+C27ABBS+C28ABBR+C28ABBS+C29ABBR+C29ABBS)
%C29 abb (R+S) (218) | 100*(C29ABBR+C29ABBS)/(C27ABBR+C27ABBS+C28ABBR+C28ABBS+C29ABBR+C29ABBS)
C30 abbS Sterane Index (218) | 100*(C30ABBS)/(C27ABBS+C28ABBS+C29ABBS+C30ABBS)
C30 S+R Sterane Index (218) | 100*(C30ABBR+C30ABBS)/(C27ABBR+C27ABBS+C28ABBR+C28ABBS+C29ABBR+C29ABBS+ C30ABBR+C30ABBS)
C27/C29 (abbS) (218) | C27ABBS/C29ABBS
C28/C29 (abbS) (218) | C28ABBS/C29ABBS
C29/C27 (abbS) (218) | C29ABBS/C27ABBS
C29/C27 (abb) (218) | (C29ABBR+C29ABBS/)/(C27ABBR+C27ABBS)
Parameter | Formula
Various (m/z 191; 217)
Steranes/Hopanes | (DIA27S+DIA27R+DIA28SA+DIA28SB+DIA28RA+DIA28RB+C27S+BB_D29S+C27BBS+C27R+DIA29R+ C28S+C28BBR+C28BBS+C28R+C29S+C29BBR+C29BBS+C29R)/(TS+TM+H28+H29+C29TS+DH30+H30+ H31R+H31S+H32R+H32S+H33R+H33S+H34R+H34S+H35R+H35S)
Tricyclic terpanes/Hopanes | (TR19+TR20+TR21+TR22+TR23+TR24+TR25A+TR25B+TR26A+TR26B+TR28A+TR28B+TR29A+TR29B+ TR30A+TR30B)/(TS+TM+H28+H29+C29TS+DH30+H30+C30TS+H31R+H31S+H32R+H32S+H33R+H33S+ H34R+ H34S+H35R+H35S)
Tricyclic terpanes/Steranes | (TR19+TR20+TR21+TR22+TR23+TR24+TR25A+TR25B+TR26A+TR26B+TR28A+TR28B+TR29A+TR29B+ TR30A+TR30B)/(DIA27S+DIA27R+DIA28SA+DIA28SB+DIA28RA+DIA28RB+C27S+BB_D29S+C27BBS+ C27R+DIA29R+C28S+C28BBR+C28BBS+C28R+C29S+C29BBR+C29BBS+C29R)
Tricyclic/Pentacyclic Terpanes | 100*(TR19+TR20+TR21+TR22+TR23+TR24+TR25A+TR25B+TET24+TR26A+TR26B+TR28A+TR28B+ TR29A+TR29B+TR30A+TR30B)/(TS+TM+H28+NOR25H+H29+C29TS+DH30+M29+OLA+OLB+H30+C30TS+M30+H31S+H31R+GAM+H32S+H32R+H33S+H33R+H34S+H34R+H35S+H35R)
Steranes/Terpanes | (S21+S22+DIA27S+DIA27R+DIA28SA+DIA28SB+DIA28RA+DIA28RB+C27S+BB_D29S+C27BBS+C27R+ C28S+C28BBR+C28BBS+C28R+C29S+C29BBR+C29BBS+C29R)/(TR19+TR20+TR21+TR22+TR23+TR24 +TR25A+TR25B+TET24+TR26A+TR26B+TR28A+TR28B+TR29A+TR29B+TR30A+TR30B+TS+TM+H28+ NOR25H+H29+C29TS+DH30+M29+OLA+OLB+H30+C30TS+M30+H31S+H31R+GAM+H32S+H32R+H33S+ H33R+H34S+H34R+H35S+H35R)
% Tricyclic Terpanes | 100*(TR19+TR20+TR21+TR22+TR23+TR24+TR25A+TR25B+TET24+TR26A+TR26B+TR28A+TR28B+ TR29A+TR29B+TR30A+TR30B)/((TR19+TR20+TR21+TR22+TR23+TR24+TR25A+TR25B+TET24+TR26A+ TR26B+TR28A+TR28B+TR29A+TR29B+TR30A+TR30B+TS+TM+H28+NOR25H+H29+C29TS+DH30+M29+ OLA+OLB+H30+C30TS+M30+H31S+H31R+GAM+H32S+H32R+H33S+H33R+H34S+H34R+H35S+H35R)+ (S21+S22+DIA27S+DIA27R+DIA28SA+DIA28SB+DIA28RA+DIA28RB+C27S+BB_D29S+C27BBS+C27R +C28S+C28BBR+C28BBS+C28R+C29S+C29BBR+C29BBS+C29R))
% Pentacyclic Terpanes | 100*(TS+TM+H28+NOR25H+H29+C29TS+DH30+M29+OLA+OLB+H30+C30TS+M30+H31S+H31R+GAM+ H32S+H32R+H33S+H33R+H34S+H34R+H35S+H35R)/((TR19+TR20+TR21+TR22+TR23+TR24+TR25A+ TR25B+TET24+TR26A+TR26B+TR28A+TR28B+TR29A+TR29B+TR30A+TR30B+TS+TM+H28+NOR25H+ H29+C29TS+DH30+M29+OLA+OLB+H30+C30TS+M30+H31S+H31R+GAM+H32S+H32R+H33S+H33R+ H34S+H34R+H35S+H35R)+(S21+S22+DIA27S+DIA27R+DIA28SA+DIA28SB+DIA28RA+DIA28RB+C27S+ BB_D29S+C27BBS+C27R+C28S+C28BBR+C28BBS+C28R+C29S+C29BBR+C29BBS+C29R))
% Steranes | 100*(S21+S22+DIA27S+DIA27R+DIA28SA+DIA28SB+DIA28RA+DIA28RB+C27S+BB_D29S+C27BBS+ C27R+C28S+C28BBR+C28BBS+C28R+C29S+C29BBR+C29BBS+C29R)/((TR19+TR20+TR21+TR22+TR23+TR24+TR25A+TR25B+TET24+TR26A+TR26B+TR28A+TR28B+TR29A+TR29B+TR30A+TR30B+TS+TM+ H28+NOR25H+H29+C29TS+DH30+M29+OLA+OLB+H30+C30TS+M30+H31S+H31R+GAM+H32S+H32R+ H33S+H33R+H34S+H34R+H35S+H35R)+(S21+S22+DIA27S+DIA27R+DIA28SA+DIA28SB+DIA28RA+ DIA28RB+C27S+BB_D29S+C27BBS+C27R+C28S+C28BBR+C28BBS+C28R+C29S+C29BBR+C29BBS+ C29R))

## Config
1 | 2 | 3 | 4 | 5 | 6 | 7 | 8
INFO | Name | Range Start | Range End | Add Next sample into next | Sample display distance | Max samples in one page | Tick
PAGE | SUMMARY | A1 | BE290 | workbook
PAGE | Terpanes | A1 | BE59 | workbook
PAGE | Steranes | A1 | BE59 | workbook
FILE |  |  |  | GCMS_SAT_[F]_[S]_[D]-[B]_[P].xls
Note on E2: yanw: "H","Hirizontall" or "V","Verical" H:list samples Hironzontally V:list samples vertically (default is V,things other than "H" is regarded as "V")
Note on F2: yanw: the distances between samples. For example : 3 --means after 3 rows/ columns fill in next sample (Default value is 1-empty is regarded as 1)
Note on G2: Max samples are wanted in 1 page. eg:Page can contain 30 samples,but the last 10 row is wanted to be empty or be occupied by sth else,so only 20 samples are wanted in 1 page,so 20 in this cell. (Default:if it is empty,the program will calculate how many samples it can contain so if no special requirement just leave it empty)