## Cover
WVU - Armstrong #1 - Well Summary
Plug Total: | 11
Depth Range: | 7547.30 ft. – 7778.15 ft.
Shale Formation: | Hamilton and Marcellus
County, State: | Morgantown, West Virginia
Analysis Completed: | Number of Samples for Analysis
MicroCT Scan (~ 15-21 microns/voxel) | 11
X-Ray Fluorescence (XRF) | 11
ZoneID- 2D SEM (10 nm/pixel) | 11
EDS Mineralogy (100 - 150 microns)
3D FIB-SEM Volume (15 nm/voxel)
3D FIB-SEM Pore Size Distribution
Well Summary and Reports | Attachment 1 on FTP site
MicroCT 4X Projections | Attachment 2 on FTP site
ZoneID- 2D SEM Images | Attachment 3 on FTP site
EDS Mineralogy Maps
3D FIB-SEM Movies
Hamilton and Marcellus Shale
prepared for West Virginia University
Ingrain Inc. | January 2014

## Bulk Density
Armstrong #1 |  | Physical Measurements
Sample # | Depth (ft/m) | Weight (g) | Bulk Density (g/cm3)
1 | 7547.3 | 19.3536 | 2.6325
2 | 7591.4 | 8.0054 | 2.6943
3 | 7620.1 | 14.4223 | 2.7683
4 | 7677.65 | 10.8407 | 2.6176
5 | 7688.5 | 23.6399 | 2.5772
6 | 7702.65 | 19.2788 | 2.5194
7 | 7720.65 | 13.8231 | 2.463
8 | 7729.5 | 11.8558 | 2.3951
9 | 7740.45 | 20.2398 | 2.4472
10 | 7753.3 | 12.7354 | 2.4746
11 | 7778.15 | 8.2361 | 2.6557

## XRF
Armstrong #1 |  |  | Elements (%) | [11 empty] | Well Name |  | Elements - AVERAGES (%)
Sample # | Run # | Depth (ft) | Mg | Al | Si | Ca | K | Ba | Ti | Fe | P | S | Th (ppm) | U (ppm) | Sample # | Depth (ft) | Mg | Al | Si | Ca | K | Ba | Ti | Fe | P | S | Th (ppm) | U (ppm)
1 | 1 | 7547.3 | 0.51801 | 8.1208 | 24.4124 | 0.10514 | 4.0522 | 0.034843 | 0.49682 | 5.96 | 0.059834 | 2.1801 | 12.054 | 0 | 1 | 7547.3 | 0.7485 | 8.4396 | 25.3248 | 0.13777 | 4.0598 | 0.036051 | 0.4877 | 5.7113 | 0.057151 | 2.0475 | 11.7133 | 0.52559
| 2 |  | 0.28315 | 7.8806 | 24.0086 | 0.08775 | 3.9505 | 0.044573 | 0.49512 | 5.7295 | 0.050068 | 1.9617 | 12.5003 | 0 | 2 | 7591.4 | 0.90219 | 8.4552 | 24.3709 | 1.3094 | 4.037 | 0 | 0.52386 | 5.5242 | 0.049806 | 0.69105 | 14.8244 | 11.5759
| 3 |  | 1.109 | 8.6327 | 25.9241 | 0.16144 | 4.0469 | 0.034674 | 0.48087 | 5.644 | 0.056022 | 2.0843 | 11.0394 | 1.8205 | 3 | 7620.1 | 0.62816 | 5.1581 | 14.1966 | 3.6442 | 0.86066 | 0.070601 | 0.27193 | 13.0694 | 1.0118 | 0.16611 | 5.7371 | 0
| 4 |  | 0.8716 | 8.7334 | 26.2416 | 0.16465 | 4.0886 | 0.03517 | 0.47411 | 5.623 | 0.05904 | 2.0545 | 11.3209 | 0.80742 | 4 | 7677.65 | 0.78094 | 8.8429 | 26.2324 | 0.25991 | 4.1602 | 0.01435 | 0.47794 | 4.917 | 0.058139 | 2.3614 | 14.604 | 11.9489
| 5 |  | 0.96073 | 8.8303 | 26.0371 | 0.16989 | 4.1609 | 0.030995 | 0.49158 | 5.6003 | 0.060791 | 1.9568 | 11.6518 | 0 | 5 | 7688.5 | 0.65128 | 8.7644 | 23.1697 | 0.1106 | 3.9602 | 0.066506 | 0.46595 | 6.4644 | 0.075122 | 4.1418 | 13.5225 | 9.992
2 | 1 | 7591.4 | 0.80994 | 8.288 | 24.1948 | 1.2449 | 3.9644 | 0 | 0.52608 | 5.6506 | 0.059454 | 0.9522 | 14.9106 | 9.5634 | 6 | 7702.65 | 0.73915 | 9.1728 | 25.074 | 0.26861 | 4.3648 | 0.034472 | 0.47835 | 4.7353 | 0.06528 | 3.1751 | 14.6741 | 19.7105
| 2 |  | 0.95612 | 8.3855 | 24.1023 | 1.235 | 3.9707 | 0 | 0.52793 | 5.5889 | 0.049645 | 0.83427 | 14.8958 | 13.7547 | 7 | 7720.65 | 0.47959 | 5.1953 | 28.8017 | 0.76397 | 2.3576 | 0.086134 | 0.33222 | 4.0964 | 0.067545 | 3.5323 | 7.3266 | 17.2495
| 3 |  | 0.88127 | 8.5707 | 24.5504 | 1.2993 | 4.1089 | 0 | 0.52855 | 5.6067 | 0.053965 | 0.69589 | 14.3546 | 11.8235 | 8 | 7729.5 | 0.67987 | 5.7005 | 25.4574 | 1.7263 | 2.6344 | 0.070715 | 0.35927 | 4.0781 | 0.082308 | 3.6416 | 7.956 | 66.0669
| 4 |  | 0.80498 | 8.6066 | 24.6623 | 1.3837 | 4.1003 | 0 | 0.5097 | 5.3937 | 0.04578 | 0.49013 | 15.604 | 11.7841 | 9 | 7740.45 | 0.7016 | 8.233 | 25.8661 | 0.50925 | 3.9955 | 0.0094445 | 0.4905 | 4.0715 | 0.0745 | 3.41 | 11.6051 | 16.0864
| 5 |  | 1.0587 | 8.4253 | 24.3447 | 1.3839 | 4.041 | 0 | 0.52703 | 5.3813 | 0.040188 | 0.48278 | 14.3573 | 10.9536 | 10 | 7753.3 | 0.68922 | 6.1094 | 24.6116 | 2.3988 | 2.9235 | 0.059806 | 0.36622 | 4.0999 | 0.073921 | 3.5748 | 8.9766 | 28.4764
3 | 1 | 7620.1 | 0.5088 | 4.7941 | 13.1512 | 3.9697 | 0.64919 | 0.067302 | 0.2356 | 12.895 | 1.1782 | 0.18082 | 5.4166 | 0 | 11 | 7778.15 | 0.44984 | 0.54792 | 3.442 | 43.0373 | 0.28868 | 7.0391e-05 | 0.053256 | 0.91106 | 0.058065 | 0.37066 | 2.1075 | 1.159
| 2 |  | 0.75345 | 4.9685 | 13.6206 | 4.0631 | 0.71454 | 0.067519 | 0.25513 | 13.3691 | 1.2488 | 0.23331 | 5.5307 | 0
| 3 |  | 0.80312 | 4.9731 | 13.8635 | 3.9225 | 0.75141 | 0.068326 | 0.25986 | 13.3119 | 1.1295 | 0.19054 | 5.704 | 0
| 4 |  | 0.61307 | 5.3052 | 14.4512 | 3.5327 | 0.90804 | 0.071716 | 0.27905 | 13.2306 | 0.90245 | 0.10734 | 5.5852 | 0
| 5 |  | 0.46238 | 5.7498 | 15.8962 | 2.733 | 1.2801 | 0.078143 | 0.33001 | 12.5405 | 0.5998 | 0.11856 | 6.4489 | 0
4 | 1 | 7677.65 | 0.768 | 8.7851 | 26.2609 | 0.25913 | 4.1484 | 0.011529 | 0.4753 | 4.9767 | 0.056976 | 2.4163 | 14.6735 | 11.505
| 2 |  | 0.73449 | 8.7689 | 26.3332 | 0.24957 | 4.1448 | 0.013516 | 0.47715 | 4.8764 | 0.053735 | 2.3547 | 15.1155 | 11.9279
| 3 |  | 0.77812 | 8.8457 | 26.4115 | 0.24985 | 4.1987 | 0.013011 | 0.48036 | 4.8438 | 0.061816 | 2.247 | 14.7448 | 13.1164
| 4 |  | 0.7185 | 8.817 | 26.1562 | 0.25611 | 4.1684 | 0.017294 | 0.47611 | 4.9108 | 0.059099 | 2.36 | 14.3646 | 10.9964
| 5 |  | 0.90559 | 8.9977 | 26.0003 | 0.2849 | 4.1409 | 0.0164 | 0.48079 | 4.9771 | 0.059072 | 2.4288 | 14.1218 | 12.1992
5 | 1 | 7688.5 | 0.58716 | 8.6108 | 23.2086 | 0.08524 | 3.9718 | 0.065512 | 0.46563 | 6.4345 | 0.074854 | 4.0839 | 13.7899 | 6.3802
| 2 |  | 0.75589 | 8.9387 | 23.2457 | 0.1106 | 4.0048 | 0.064564 | 0.46517 | 6.4853 | 0.080734 | 4.1264 | 13.3264 | 12.8794
| 3 |  | 0.79424 | 8.6867 | 23.2352 | 0.10242 | 3.9487 | 0.066063 | 0.47233 | 6.4953 | 0.068544 | 4.1654 | 13.1881 | 12.5922
| 4 |  | 0.72246 | 8.8513 | 23.2505 | 0.1286 | 3.9954 | 0.064861 | 0.47247 | 6.5344 | 0.077387 | 4.1758 | 13.4737 | 10.9133
| 5 |  | 0.39666 | 8.7344 | 22.9086 | 0.12615 | 3.8806 | 0.071528 | 0.45417 | 6.3728 | 0.074092 | 4.1575 | 13.8343 | 7.1949
6 | 1 | 7702.65 | 0.63326 | 9.1723 | 25.0537 | 0.25881 | 4.3546 | 0.038622 | 0.47902 | 4.6393 | 0.06261 | 3.0473 | 14.3413 | 19.2364
| 2 |  | 0.67786 | 8.9205 | 24.7628 | 0.28274 | 4.2409 | 0.044459 | 0.46763 | 4.7252 | 0.063698 | 3.2184 | 15.2406 | 18.7582
| 3 |  | 0.67289 | 9.1141 | 24.9336 | 0.26329 | 4.3436 | 0.035919 | 0.47355 | 4.804 | 0.07414 | 3.2309 | 13.9779 | 19.3212
| 4 |  | 0.75862 | 9.257 | 25.2306 | 0.25433 | 4.4193 | 0.031034 | 0.49099 | 4.795 | 0.061692 | 3.2422 | 14.9036 | 22.6353
| 5 |  | 0.95311 | 9.4002 | 25.3891 | 0.28389 | 4.4656 | 0.022324 | 0.48056 | 4.7129 | 0.064257 | 3.1367 | 14.9067 | 18.6014
7 | 1 | 7720.65 | 0.50662 | 5.1412 | 28.7259 | 0.72196 | 2.3822 | 0.086508 | 0.33693 | 4.0747 | 0.063635 | 3.3738 | 6.5387 | 20.3107
| 2 |  | 0.39491 | 5.2103 | 28.6958 | 0.75978 | 2.3419 | 0.086675 | 0.32747 | 4.0342 | 0.066769 | 3.4552 | 6.9835 | 15.669
| 3 |  | 0.57723 | 5.219 | 28.9994 | 0.77435 | 2.4093 | 0.08441 | 0.34406 | 4.1 | 0.070908 | 3.5573 | 7.6224 | 14.3107
| 4 |  | 0.40942 | 5.28 | 28.6115 | 0.79203 | 2.3026 | 0.087607 | 0.32171 | 4.07 | 0.05881 | 3.5925 | 7.9224 | 19.9069
| 5 |  | 0.50978 | 5.1263 | 28.976 | 0.77175 | 2.3522 | 0.085472 | 0.33094 | 4.2031 | 0.077604 | 3.6826 | 7.5661 | 16.0501
8 | 1 | 7729.5 | 0.64317 | 5.7848 | 25.3855 | 1.8421 | 2.6767 | 0.06773 | 0.36408 | 3.9693 | 0.068835 | 3.4031 | 8.2633 | 69.6671
| 2 |  | 0.67999 | 5.713 | 25.5622 | 1.7238 | 2.6332 | 0.070792 | 0.35723 | 4.0302 | 0.079205 | 3.6777 | 7.9928 | 63.9223
| 3 |  | 0.5388 | 5.6832 | 25.7001 | 1.7248 | 2.6633 | 0.069535 | 0.34643 | 4.1392 | 0.088519 | 3.6549 | 8.2825 | 68.5288
| 4 |  | 0.76364 | 5.642 | 25.3201 | 1.677 | 2.5891 | 0.072812 | 0.36118 | 4.088 | 0.081649 | 3.5963 | 8.0911 | 67.434
| 5 |  | 0.77375 | 5.6793 | 25.319 | 1.6639 | 2.6098 | 0.072706 | 0.36742 | 4.1638 | 0.093333 | 3.8761 | 7.1504 | 60.7824
9 | 1 | 7740.45 | 0.90786 | 8.2885 | 26.027 | 0.52686 | 4.0498 | 0.0050099 | 0.49262 | 3.8055 | 0.07319 | 3.2217 | 11.8868 | 9.613
| 2 |  | 0.91171 | 8.4419 | 26.0736 | 0.55606 | 4.0515 | 0.0017742 | 0.50104 | 4.0587 | 0.071545 | 3.3125 | 11.6935 | 17.6547
| 3 |  | 0.46995 | 8.0681 | 25.5814 | 0.48481 | 3.913 | 0.020507 | 0.48168 | 4.1214 | 0.073418 | 3.4694 | 11.3221 | 19.099
| 4 |  | 0.55153 | 8.2615 | 25.8905 | 0.51223 | 3.9825 | 0.0062738 | 0.49441 | 4.2001 | 0.074489 | 3.5261 | 11.4497 | 16.4953
| 5 |  | 0.66693 | 8.1052 | 25.7579 | 0.46632 | 3.9808 | 0.013657 | 0.48277 | 4.1719 | 0.079855 | 3.5201 | 11.6734 | 17.5701
10 | 1 | 7753.3 | 0.65171 | 6.1242 | 24.6537 | 2.5873 | 2.8923 | 0.058631 | 0.36294 | 4.1014 | 0.078964 | 3.5535 | 8.6024 | 28.7578
| 2 |  | 0.74766 | 6.0512 | 24.5101 | 2.3922 | 2.91 | 0.060431 | 0.36956 | 3.9987 | 0.064396 | 3.4956 | 9.2605 | 29.6371
| 3 |  | 0.55153 | 6.2115 | 24.6148 | 2.3785 | 2.9381 | 0.060533 | 0.36177 | 4.1033 | 0.069036 | 3.6188 | 9.462 | 26.1903
| 4 |  | 0.78191 | 6.1706 | 24.6909 | 2.3678 | 2.9839 | 0.058189 | 0.36925 | 4.1388 | 0.07599 | 3.5573 | 8.8929 | 28.9895
| 5 |  | 0.71331 | 5.9896 | 24.5886 | 2.2679 | 2.8933 | 0.061244 | 0.36756 | 4.157 | 0.081218 | 3.649 | 8.665 | 28.8074
11 | 1 | 7778.15 | 0.55559 | 0.39928 | 3.0495 | 45.9938 | 0.22339 | 0 | 0.046737 | 0.85523 | 0.039091 | 0.094347 | 1.6455 | 0
| 2 |  | 0.47994 | 0.49293 | 3.2868 | 45.8646 | 0.22683 | 0 | 0.043038 | 0.83039 | 0.070278 | 0.16841 | 1.7518 | 0
| 3 |  | 0.48751 | 0.72784 | 3.9584 | 40.6592 | 0.36523 | 0 | 0.060795 | 0.97608 | 0.077532 | 0.63392 | 2.0865 | 0
| 4 |  | 0.37426 | 0.71359 | 3.8133 | 39.9604 | 0.37653 | 0 | 0.062527 | 1.0259 | 0.052234 | 0.59112 | 2.5355 | 0
| 5 |  | 0.35188 | 0.40596 | 3.102 | 42.7084 | 0.25142 | 0.00035195 | 0.053184 | 0.86766 | 0.051189 | 0.36549 | 2.5181 | 5.795

## ZoneID
Armstrong #1 |  |  | ZoneID™ Images @ 10 nm per pixel |  |  |  | Armstrong #1 |  | ZoneID™ Images - AVERAGE VALUES
Sample # | 2D # | Depth (ft) | Porosity (%) | Organic Matter (%) | Porosity in Organic Matter (%) | High Dense Material (%) | Sample # | Depth (ft) | Porosity (%) | Organic Matter (%) | Porosity in Organic Matter (%) | High Dense Material (%)
1 | 2D01 | 7547.3 | 0.8 | 2.74 | 0.52 | 0 | 1 | 7547.3 | 1.1733 | 3.45 | 0.72667 | 1.1613
1 | 2D03 | 7547.3 | 1.62 | 4.02 | 0.94 | 0.1 | 2 | 7591.4 | 0.736 | 0.672 | 0.13667 | 0.248
1 | 2D07 | 7547.3 | 1.77 | 5.23 | 1.18 | 0.3 | 3 | 7620.1 | 1.78 | 0.41667 | 0.044 | 0.028667
1 | 2D09 | 7547.3 | 1.13 | 3.64 | 0.67 | 0.08 | 4 | 7677.65 | 0.708 | 4.57 | 0.29267 | 1.974
1 | 2D10 | 7547.3 | 1.43 | 3.81 | 0.78 | 3.83 | 5 | 7688.5 | 0.90667 | 7.932 | 0.574 | 4.9973
1 | 2D11 | 7547.3 | 1.3 | 3.22 | 0.93 | 0.01 | 6 | 7702.65 | 1.58 | 7.3493 | 0.81267 | 2.8987
1 | 2D13 | 7547.3 | 1.06 | 3.19 | 0.8 | 2.17 | 7 | 7720.65 | 1.5653 | 13.69 | 1.312 | 3.418
1 | 2D15 | 7547.3 | 1.38 | 3.99 | 0.91 | 3 | 8 | 7729.5 | 0.29733 | 23.5553 | 0.168 | 1.8853
1 | 2D16 | 7547.3 | 1.16 | 3.46 | 0.72 | 0.01 | 9 | 7740.45 | 0.83867 | 13.1553 | 0.474 | 2.668
1 | 2D17 | 7547.3 | 1.26 | 4.8 | 0.93 | 1.72 | 10 | 7753.3 | 0.88267 | 14.45 | 0.52667 | 2.166
1 | 2D18 | 7547.3 | 0.93 | 2.53 | 0.62 | 0.39 | 11 | 7778.15 | 0.94667 | 6.4313 | 0.42 | 0.58067
1 | 2D19 | 7547.3 | 0.88 | 2.09 | 0.49 | 1.05
1 | 2D20 | 7547.3 | 1.06 | 4.4 | 0.43 | 2.08
1 | 2D21 | 7547.3 | 1.3 | 2.61 | 0.65 | 0.13
1 | 2D22 | 7547.3 | 0.52 | 2.02 | 0.33 | 2.55
2 | 2D02 | 7591.4 | 0.81 | 0.43 | 0.04 | 0
2 | 2D03 | 7591.4 | 0.89 | 0.25 | 0.11 | 0.58
2 | 2D04 | 7591.4 | 0.61 | 1.3 | 0.28 | 0.09
2 | 2D06 | 7591.4 | 0.54 | 1.39 | 0.24 | 1.17
2 | 2D08 | 7591.4 | 1.56 | 0.38 | 0.25 | 0
2 | 2D09 | 7591.4 | 0.71 | 1.11 | 0.06 | 0.01
2 | 2D10 | 7591.4 | 0.52 | 1.11 | 0.11 | 0.31
2 | 2D11 | 7591.4 | 0.57 | 0.42 | 0.17 | 0.04
2 | 2D12 | 7591.4 | 0.63 | 0.44 | 0.1 | 0.02
2 | 2D13 | 7591.4 | 0.6 | 0.69 | 0.13 | 0
2 | 2D14 | 7591.4 | 0.8 | 0.38 | 0.08 | 0.43
2 | 2D15 | 7591.4 | 0.91 | 0.33 | 0.11 | 0.61
2 | 2D16 | 7591.4 | 0.73 | 0.82 | 0.1 | 0.02
2 | 2D17 | 7591.4 | 0.78 | 0.61 | 0.18 | 0
2 | 2D20 | 7591.4 | 0.38 | 0.42 | 0.09 | 0.44
3 | 2D05 | 7620.1 | 2.27 | 0.12 | 0.04 | 0
3 | 2D06 | 7620.1 | 2.68 | 0.08 | 0.04 | 0
3 | 2D08 | 7620.1 | 2.08 | 0.14 | 0.03 | 0
3 | 2D09 | 7620.1 | 1.52 | 0.14 | 0.01 | 0
3 | 2D10 | 7620.1 | 2.27 | 0.28 | 0.05 | 0
3 | 2D11 | 7620.1 | 2.03 | 0.44 | 0.07 | 0
3 | 2D12 | 7620.1 | 1.61 | 0.12 | 0.02 | 0.24
3 | 2D13 | 7620.1 | 2.16 | 0.18 | 0.03 | 0
3 | 2D14 | 7620.1 | 1.49 | 0.41 | 0.04 | 0
3 | 2D15 | 7620.1 | 1.49 | 1.19 | 0.05 | 0
3 | 2D16 | 7620.1 | 1.45 | 0.21 | 0.02 | 0.02
3 | 2D17 | 7620.1 | 1.95 | 0.05 | 0.01 | 0.16
3 | 2D18 | 7620.1 | 0.68 | 0.44 | 0.02 | 0.01
3 | 2D19 | 7620.1 | 1.4 | 0.11 | 0.02 | 0
3 | 2D20 | 7620.1 | 1.62 | 2.34 | 0.21 | 0
4 | 2D02 | 7677.65 | 0.36 | 6.86 | 0.22 | 11.38
4 | 2D03 | 7677.65 | 0.38 | 2.8 | 0.17 | 0.17
4 | 2D05 | 7677.65 | 0.42 | 4.74 | 0.22 | 0.18
4 | 2D07 | 7677.65 | 0.53 | 4.61 | 0.33 | 1.61
4 | 2D08 | 7677.65 | 0.73 | 3.13 | 0.42 | 1.61
4 | 2D10 | 7677.65 | 0.86 | 3.06 | 0.38 | 1.88
4 | 2D11 | 7677.65 | 3.3 | 4.44 | 0.51 | 0.58
4 | 2D12 | 7677.65 | 0.82 | 5.7 | 0.42 | 0.09
4 | 2D13 | 7677.65 | 0.59 | 5.69 | 0.41 | 1.32
4 | 2D15 | 7677.65 | 0.31 | 3.64 | 0.18 | 3.69
4 | 2D16 | 7677.65 | 0.89 | 5.52 | 0.36 | 1.82
4 | 2D17 | 7677.65 | 0.32 | 3.64 | 0.17 | 0.53
4 | 2D18 | 7677.65 | 0.29 | 4.62 | 0.18 | 3.17
4 | 2D19 | 7677.65 | 0.42 | 5.4 | 0.25 | 0.17
4 | 2D20 | 7677.65 | 0.4 | 4.7 | 0.17 | 1.41
5 | 2D04 | 7688.5 | 0.79 | 9.46 | 0.39 | 6.37
5 | 2D05 | 7688.5 | 0.61 | 11.41 | 0.44 | 0.98
5 | 2D06 | 7688.5 | 1.01 | 8.6 | 0.74 | 6.3
5 | 2D07 | 7688.5 | 1.22 | 5.78 | 0.76 | 1.12
5 | 2D08 | 7688.5 | 1.06 | 9.82 | 0.77 | 7.67
5 | 2D09 | 7688.5 | 0.89 | 8.25 | 0.58 | 12.37
5 | 2D10 | 7688.5 | 0.88 | 4.99 | 0.43 | 1.84
5 | 2D11 | 7688.5 | 0.81 | 7.45 | 0.58 | 6.22
5 | 2D12 | 7688.5 | 0.73 | 6.44 | 0.45 | 1.18
5 | 2D14 | 7688.5 | 0.84 | 6.27 | 0.5 | 0.18
5 | 2D15 | 7688.5 | 1.23 | 11.78 | 0.88 | 1.22
5 | 2D16 | 7688.5 | 1.19 | 6.76 | 0.64 | 0.86
5 | 2D17 | 7688.5 | 0.96 | 9.72 | 0.59 | 10.73
5 | 2D19 | 7688.5 | 0.85 | 5.25 | 0.59 | 2.05
5 | 2D20 | 7688.5 | 0.53 | 7 | 0.27 | 15.87
6 | 2D04 | 7702.65 | 0.98 | 4.63 | 0.62 | 0.39
6 | 2D05 | 7702.65 | 1.24 | 9.63 | 0.7 | 4.81
6 | 2D07 | 7702.65 | 1.43 | 12.36 | 0.67 | 1.13
6 | 2D08 | 7702.65 | 1.08 | 6.99 | 0.58 | 5.1
6 | 2D09 | 7702.65 | 1.39 | 6.26 | 0.83 | 1.52
6 | 2D10 | 7702.65 | 3.13 | 11.83 | 1.54 | 2.07
6 | 2D11 | 7702.65 | 1.24 | 7.48 | 0.87 | 9.16
6 | 2D12 | 7702.65 | 1.1 | 3.54 | 0.62 | 2.97
6 | 2D13 | 7702.65 | 1.54 | 9.91 | 1.13 | 5.09
6 | 2D14 | 7702.65 | 1.33 | 5.62 | 0.62 | 3.12
6 | 2D15 | 7702.65 | 1.55 | 6.24 | 1.03 | 1.12
6 | 2D16 | 7702.65 | 4.31 | 4.41 | 0.83 | 0.57
6 | 2D17 | 7702.65 | 0.97 | 7.59 | 0.67 | 3.31
6 | 2D18 | 7702.65 | 1.12 | 6.63 | 0.71 | 0.35
6 | 2D19 | 7702.65 | 1.29 | 7.12 | 0.77 | 2.77
7 | 2D02 | 7720.65 | 1.58 | 25.67 | 1.22 | 4.02
7 | 2D03 | 7720.65 | 2.16 | 20.32 | 2.1 | 2.5
7 | 2D05 | 7720.65 | 2.06 | 12.75 | 1.79 | 3.15
7 | 2D06 | 7720.65 | 1.86 | 11.26 | 1.39 | 0.71
7 | 2D07 | 7720.65 | 1.61 | 16.12 | 1.49 | 2.27
7 | 2D08 | 7720.65 | 1.47 | 8.34 | 0.95 | 1.06
7 | 2D09 | 7720.65 | 0.98 | 8.29 | 0.75 | 2.13
7 | 2D11 | 7720.65 | 1.34 | 13.41 | 1.28 | 18.31
7 | 2D12 | 7720.65 | 1.56 | 12.21 | 1.39 | 2.6
7 | 2D14 | 7720.65 | 1.28 | 9.9 | 0.99 | 4.01
7 | 2D16 | 7720.65 | 1.44 | 18.15 | 1.38 | 2.55
7 | 2D17 | 7720.65 | 2.53 | 12.24 | 1.85 | 1.72
7 | 2D18 | 7720.65 | 1.17 | 9.43 | 0.96 | 1.25
7 | 2D19 | 7720.65 | 0.98 | 11.31 | 0.7 | 2.51
7 | 2D20 | 7720.65 | 1.46 | 15.95 | 1.44 | 2.48
8 | 2D01 | 7729.5 | 0.27 | 24.58 | 0.21 | 1.93
8 | 2D04 | 7729.5 | 0.16 | 26.1 | 0.12 | 0.74
8 | 2D05 | 7729.5 | 0.21 | 18.88 | 0.12 | 4.39
8 | 2D07 | 7729.5 | 0.94 | 16.98 | 0.44 | 4.08
8 | 2D08 | 7729.5 | 0.12 | 30.78 | 0.1 | 0.26
8 | 2D09 | 7729.5 | 0.39 | 28.15 | 0.13 | 3.56
8 | 2D10 | 7729.5 | 0.42 | 24.54 | 0.15 | 3
8 | 2D14 | 7729.5 | 0.27 | 32.55 | 0.17 | 0.13
8 | 2D15 | 7729.5 | 0.25 | 20.55 | 0.16 | 0.23
8 | 2D16 | 7729.5 | 0.15 | 19.57 | 0.12 | 1.25
8 | 2D17 | 7729.5 | 0.22 | 19.08 | 0.09 | 3.54
8 | 2D18 | 7729.5 | 0.32 | 18.79 | 0.15 | 2.99
8 | 2D19 | 7729.5 | 0.27 | 25.16 | 0.25 | 1.43
8 | 2D21 | 7729.5 | 0.16 | 29.22 | 0.13 | 0.71
8 | 2D22 | 7729.5 | 0.31 | 18.4 | 0.18 | 0.04
9 | 2D01 | 7740.45 | 0.95 | 12.27 | 0.56 | 6.74
9 | 2D03 | 7740.45 | 1.44 | 13.96 | 0.4 | 4.95
9 | 2D05 | 7740.45 | 2.02 | 18.17 | 0.98 | 1.32
9 | 2D07 | 7740.45 | 0.62 | 12.31 | 0.43 | 3.1
9 | 2D08 | 7740.45 | 1.04 | 10.8 | 0.66 | 3.65
9 | 2D09 | 7740.45 | 0.69 | 11.66 | 0.47 | 6.03
9 | 2D10 | 7740.45 | 0.54 | 12.22 | 0.44 | 0.16
9 | 2D11 | 7740.45 | 1.28 | 18.43 | 0.96 | 1.47
9 | 2D12 | 7740.45 | 0.65 | 10.84 | 0.47 | 2.2
9 | 2D15 | 7740.45 | 0.66 | 19.78 | 0.47 | 4.02
9 | 2D16 | 7740.45 | 0.34 | 9.59 | 0.13 | 0.08
9 | 2D17 | 7740.45 | 1.01 | 15.32 | 0.59 | 0.54
9 | 2D18 | 7740.45 | 0.42 | 11.9 | 0.2 | 2.68
9 | 2D19 | 7740.45 | 0.34 | 9.1 | 0.17 | 1.18
9 | 2D20 | 7740.45 | 0.58 | 10.98 | 0.18 | 1.9
10 | 2D04 | 7753.3 | 0.54 | 17.21 | 0.33 | 5.29
10 | 2D05 | 7753.3 | 0.74 | 17.17 | 0.56 | 3.59
10 | 2D08 | 7753.3 | 0.83 | 19.87 | 0.5 | 1.28
10 | 2D09 | 7753.3 | 0.65 | 14.06 | 0.48 | 3.47
10 | 2D10 | 7753.3 | 0.99 | 9.67 | 0.45 | 2.05
10 | 2D11 | 7753.3 | 0.98 | 13.58 | 0.56 | 0.22
10 | 2D12 | 7753.3 | 1.83 | 17.42 | 0.96 | 2.97
10 | 2D13 | 7753.3 | 1.29 | 9.73 | 0.79 | 2.14
10 | 2D14 | 7753.3 | 1.17 | 12.36 | 0.63 | 0.61
10 | 2D15 | 7753.3 | 0.86 | 19.2 | 0.67 | 0.44
10 | 2D16 | 7753.3 | 0.76 | 13.98 | 0.44 | 2.92
10 | 2D17 | 7753.3 | 0.74 | 20.79 | 0.45 | 1.36
10 | 2D18 | 7753.3 | 0.95 | 14.9 | 0.67 | 0.57
10 | 2D19 | 7753.3 | 0.37 | 8.38 | 0.2 | 1.37
10 | 2D21 | 7753.3 | 0.54 | 8.43 | 0.21 | 4.21
11 | 2D01 | 7778.15 | 1.21 | 16.11 | 0.77 | 0.28
11 | 2D02 | 7778.15 | 0.47 | 0.2 | 0.21 | 0
11 | 2D03 | 7778.15 | 1.93 | 0.29 | 0.3 | 0
11 | 2D07 | 7778.15 | 0.71 | 2.57 | 0.15 | 0.01
11 | 2D08 | 7778.15 | 0.33 | 3.11 | 0.14 | 0
11 | 2D09 | 7778.15 | 0.54 | 5.68 | 0.33 | 0.01
11 | 2D10 | 7778.15 | 0.8 | 3.96 | 0.24 | 0
11 | 2D11 | 7778.15 | 0.59 | 0.25 | 0.11 | 0
11 | 2D14 | 7778.15 | 0.95 | 0.14 | 0.16 | 0
11 | 2D15 | 7778.15 | 0.67 | 0.82 | 0.16 | 0
11 | 2D16 | 7778.15 | 1.23 | 15.66 | 0.91 | 0.5
11 | 2D17 | 7778.15 | 1.94 | 27.18 | 1.54 | 7.83
11 | 2D19 | 7778.15 | 1.03 | 14.2 | 0.63 | 0.08
11 | 2D20 | 7778.15 | 0.87 | 2.44 | 0.32 | 0
11 | 2D21 | 7778.15 | 0.93 | 3.86 | 0.33 | 0

## EDS
Well Name - Mineralogy - Volume %
Sample # | Depth (ft) | Quartz | Plagioclase | K-Feldspar | Clay | Calcite | Dolomite | Siderite | Anhydrite | Pyrite | Rutile | Apatite | Other | Total

## 3D SEM
Well Name |  |  | 3D SEM Images @ 15 nm per voxel
Sample # | 2D # | Depth (ft) | Porosity (%) | Non-Connected Porosity (%) | Organic Matter (%) | Porosity in Organic Matter (%) | Absolute Permeability (nD) (K_Horiz.) | Absolute Permeability (nD) (K_Vertical)

## 3D Pore Size
Well Name - 3D Pore Size Distribution | [5 empty] | Well Name - 3D Pore Size Distribution | [5 empty] | Well Name - 3D Pore Size Distribution
Sample # | 2D # | Depth (ft) | Diameter (um) | CFPV | FPV | Sample # | 2D # | Depth (ft) | Diameter (um) | CFPV | FPV | Sample # | 2D # | Depth (ft) | Diameter (um) | CFPV | FPV