## Data
Paste or add information to yellow areas only;
Do not cut or move data !!!
Purple means calculated - do not change
Second item under "Well Name", "Formation Name", "Sample type", and "Sample Prep" are just copies of the first item.
|  |  | Enter client/well name: |  | Brazos Royalty, LLC
|  |  | Depth units: |  | ft
|  |  | HGS Project No. |  | 07-4647
Change guidelines on plots on "Guidelines" worksheet; may require "format, sheet, unhide".
[10 empty] | 1.69 | 1.59 |  | 0.26 |  |  |  |  | 10 |  |  | 11
[5 empty] | Min depth: | 4105 |  |  |  | 2.99 | 3.09 |  | 0.31 |  |  |  |  | 15 |  |  | 13
[5 empty] | Max depth: | 10205 |  |  |  |  | Paste TOC/RE data in yellow area below ê
|  | HGS | Well | Depth 1 | Depth 2 | Median | Formation | Sample | Sample | Leco | Rock-Eval | [6 empty] | Calculated on the TOC used in column K
|  | Sample No. | Name | if no id. | if no id. | Depth | Name | Prep | Type | TOC | TOC | S1 | S2 | S3 | Tmax | Checks | Pyrograms | HI | OI | S2/S3 | S1/TOC | PI | space1 | space2 | Client ID 1 | Client ID 2 | Operator | Well Number | API Number | County | State | Age | Misc 1 | Misc 2 | Company | DepthUnits | Location | LTOCCHECKS | SamplePrep | CONTAMINENT | TMAXReliability
07-4647 | 194995 | 07-4647-194995 | Fay241 | 6830 | 6860 | 6845 |  | rock | cuttings | 1.69 | 1.59 | 0.18 | 0.26 | 0.24 | 409 | c | n | 15 | 14 | 1.0833 | 11 | 0.41 | [12 empty] | Brazos Royalty, LLC | ft |  |  | NORM |  | *
07-4647 | 194996 | 07-4647-194996 | Fay241 | 6990 | 7000 | 6995 |  | rock | cuttings | 2.99 | 3.09 | 0.39 | 0.31 | 0.34 | 352 |  | n | 10 | 11 | 0.91176 | 13 | 0.56 | [12 empty] | Brazos Royalty, LLC | ft |  |  | NORM |  | *
07-4647 | 194997 | 07-4647-194997 | Fay241 | 7010 | 7040 | 7025 |  | rock | cuttings | 4.43 | 5.5 | 0.41 | 0.27 | 0.4 | 349 |  | n | 6 | 9 | 0.675 | 9 | 0.6 | [12 empty] | Brazos Royalty, LLC | ft |  |  | NORM |  | *
07-4647 | 194998 | 07-4647-194998 | Gre006 | 6875 | 6880 | 6877.5 |  | rock | cuttings | 3.28 | 4.37 | 0.54 | 0.29 | 0.47 | 362 |  | n | 9 | 14 | 0.61702 | 16 | 0.65 | [12 empty] | Brazos Royalty, LLC | ft |  |  | NORM |  | *
07-4647 | 194999 | 07-4647-194999 | Gre014 | 6389 | 6390 | 6389.5 |  | rock | cuttings | 0.9 | 0.8 | 0.11 | 0.09 | 0.19 | 310 |  | f | 10 | 21 | 0.47368 | 12 | 0.55 | [12 empty] | Brazos Royalty, LLC | ft |  |  | NORM |  | *
07-4647 | 195000 | 07-4647-195000 | Gre014 | 6460 | 6470 | 6465 |  | rock | cuttings | 2.28 | 2.72 | 0.33 | 0.15 | 0.18 | 310 | lc | f | 7 | 8 | 0.83333 | 14 | 0.69 | [12 empty] | Brazos Royalty, LLC | ft |  | lc | NORM |  | *
07-4647 | 195001 | 07-4647-195001 | Gre014 | 6535 | 6540 | 6537.5 |  | rock | cuttings | 2.06 | 2.76 | 0.14 | 0.06 | 0.11 | 335 |  | f | 3 | 5 | 0.54545 | 7 | 0.7 | [12 empty] | Brazos Royalty, LLC | ft |  |  | NORM |  | *
07-4647 | 195002 | 07-4647-195002 | Gre014 | 6575 | 6580 | 6577.5 |  | rock | cuttings | 6.82 | 9.47 | 0.34 | 0.06 | 0.4 | -1 |  | f | 1 | 6 | 0.15 | 5 | 0.85 | [12 empty] | Brazos Royalty, LLC | ft |  |  | NORM |  | *
07-4647 | 195003 | 07-4647-195003 | Gre017 | 6695 | 6715 | 6705 |  | rock | cuttings | 2.42 | 2.81 | 0.4 | 0.19 | 0.25 | 340 |  | n | 8 | 10 | 0.76 | 17 | 0.68 | [12 empty] | Brazos Royalty, LLC | ft |  |  | NORM |  | *
07-4647 | 195004 | 07-4647-195004 | Gre017 | 6770 | 6780 | 6775 |  | rock | cuttings | 2.77 | 3.58 | 0.13 | 0.05 | 0.29 | 310 |  | f | 2 | 10 | 0.17241 | 5 | 0.72 | [12 empty] | Brazos Royalty, LLC | ft |  |  | NORM |  | *
07-4647 | 195005 | 07-4647-195005 | Gre022 | 8040 | 8060 | 8050 |  | rock | cuttings | 1.02 | 1.13 | 0.04 | 0.04 | 0.25 | 424 | c, lc | f | 4 | 25 | 0.16 | 4 | 0.5 | [12 empty] | Brazos Royalty, LLC | ft |  | lc | NORM |  | *
07-4647 | 195006 | 07-4647-195006 | Gre030 | 5980 | 5990 | 5985 |  | rock | cuttings | 0.87 | 0.88 | 0.19 | 0.12 | 0.17 | 353 |  | f | 14 | 20 | 0.70588 | 22 | 0.61 | [12 empty] | Brazos Royalty, LLC | ft |  |  | NORM |  | *
07-4647 | 195007 | 07-4647-195007 | Gre030 | 6030 | 6040 | 6035 |  | rock | cuttings | 1.28 | 1.34 | 0.21 | 0.14 | 0.18 | 351 |  | f | 11 | 14 | 0.77778 | 16 | 0.6 | [12 empty] | Brazos Royalty, LLC | ft |  |  | NORM |  | *
07-4647 | 195008 | 07-4647-195008 | Gre030 | 6210 | 6220 | 6215 |  | rock | cuttings | 1.81 | 1.9 | 0.24 | 0.2 | 0.28 | 353 |  | n | 11 | 15 | 0.71429 | 13 | 0.55 | [12 empty] | Brazos Royalty, LLC | ft |  |  | NORM |  | *
07-4647 | 195009 | 07-4647-195009 | Gre030 | 6360 | 6370 | 6365 |  | rock | cuttings | 2.02 | 2.43 | 0.11 | 0.04 | 0.18 | -1 |  | f | 2 | 9 | 0.22222 | 5 | 0.73 | [12 empty] | Brazos Royalty, LLC | ft |  |  | NORM |  | *
07-4647 | 195010 | 07-4647-195010 | Gre030 | 6430 | 6440 | 6435 |  | rock | cuttings | 1.69 | 1.84 | 0.17 | 0.08 | 0.11 | 310 | lc | f | 5 | 7 | 0.72727 | 10 | 0.68 | [12 empty] | Brazos Royalty, LLC | ft |  | lc | NORM |  | *
07-4647 | 195011 | 07-4647-195011 | Gre030 | 6500 | 6510 | 6505 |  | rock | cuttings | 1 | 1.1 | 0.1 | 0.07 | 0.13 | 310 |  | f | 7 | 13 | 0.53846 | 10 | 0.59 | [12 empty] | Brazos Royalty, LLC | ft |  |  | NORM |  | *
07-4647 | 195012 | 07-4647-195012 | Gre030 | 6560 | 6570 | 6565 |  | rock | cuttings | 2.93 | 3.29 | 0.4 | 0.07 | 0.24 | -1 |  | f | 2 | 8 | 0.29167 | 14 | 0.85 | [12 empty] | Brazos Royalty, LLC | ft |  |  | NORM |  | *
07-4647 | 195013 | 07-4647-195013 | Gre030 | 6590 | 6600 | 6595 |  | rock | cuttings | 4.45 | 5.68 | 0.5 | 0.13 | 0.31 | -1 |  | f | 3 | 7 | 0.41935 | 11 | 0.79 | [12 empty] | Brazos Royalty, LLC | ft |  |  | NORM |  | *
07-4647 | 195014 | 07-4647-195014 | Ham021 | 4900 | 4940 | 4920 |  | rock | cuttings | 0.33 | 0.28 | 0.04 | 0.04 | 0.07 | 310 |  | f | 12 | 21 | 0.57143 | 12 | 0.5 | [12 empty] | Brazos Royalty, LLC | ft |  |  | NORM |  | *
07-4647 | 195015 | 07-4647-195015 | Ham021 | 5060 | 5090 | 5075 |  | rock | cuttings | 0.48 | 0.29 | 0.05 | 0.04 | 0.17 | 310 |  | f | 8 | 35 | 0.23529 | 10 | 0.56 | [12 empty] | Brazos Royalty, LLC | ft |  |  | NORM |  | *
07-4647 | 195016 | 07-4647-195016 | Ham021 | 5100 | 5140 | 5120 |  | rock | cuttings | 1 | 1.14 | 0.11 | 0.1 | 0.14 | 349 |  | f | 10 | 14 | 0.71429 | 11 | 0.52 | [12 empty] | Brazos Royalty, LLC | ft |  |  | NORM |  | *
07-4647 | 195017 | 07-4647-195017 | Ham021 | 5200 | 5240 | 5220 |  | rock | cuttings | 2.13 | 2.61 | 0.11 | 0.05 | 0.19 | 350 |  | f | 2 | 9 | 0.26316 | 5 | 0.69 | [12 empty] | Brazos Royalty, LLC | ft |  |  | NORM |  | *
07-4647 | 195018 | 07-4647-195018 | Ham021 | 5260 | 5300 | 5280 |  | rock | cuttings | 2.54 | 2.71 | 0.17 | 0.1 | 0.18 | 348 |  | f | 4 | 7 | 0.55556 | 7 | 0.63 | [12 empty] | Brazos Royalty, LLC | ft |  |  | NORM |  | *
07-4647 | 195019 | 07-4647-195019 | Ham021 | 5430 | 5460 | 5445 |  | rock | cuttings | 0.56 | 0.64 | 0.08 | 0.07 | 0.13 | 328 |  | f | 12 | 23 | 0.53846 | 14 | 0.53 | [12 empty] | Brazos Royalty, LLC | ft |  |  | NORM |  | *
07-4647 | 195020 | 07-4647-195020 | Har011 | 6720 | 6730 | 6725 |  | rock | cuttings | 0.99 | 0.95 | 0.37 | 0.29 | 0.19 | 366 | lc | n | 29 | 19 | 1.5263 | 37 | 0.56 | [12 empty] | Brazos Royalty, LLC | ft |  | lc | NORM |  | *
07-4647 | 195021 | 07-4647-195021 | Har011 | 6750 | 6760 | 6755 |  | rock | cuttings | 2.94 | 3.82 | 0.4 | 0.19 | 0.34 | 396 |  | n | 6 | 12 | 0.55882 | 14 | 0.68 | [12 empty] | Brazos Royalty, LLC | ft |  |  | NORM |  | *
07-4647 | 195022 | 07-4647-195022 | Har011 | 6950 | 6960 | 6955 |  | rock | cuttings | 0.71 | 0.74 | 0.2 | 0.32 | 0.16 | 368 |  | n | 45 | 23 | 2 | 28 | 0.38 | [12 empty] | Brazos Royalty, LLC | ft |  |  | NORM |  | *
07-4647 | 195023 | 07-4647-195023 | Har011 | 7080 | 7090 | 7085 |  | rock | cuttings | 2.88 | 3.08 | 0.6 | 0.36 | 0.26 | 368 |  | n;ltS2s | 12 | 9 | 1.3846 | 21 | 0.62 | [12 empty] | Brazos Royalty, LLC | ft |  |  | NORM |  | *
07-4647 | 195024 | 07-4647-195024 | Har011 | 7240 | 7250 | 7245 |  | rock | cuttings | 0.63 | 0.71 | 0.22 | 0.21 | 0.13 | 374 | lc | n | 33 | 21 | 1.6154 | 35 | 0.51 | [12 empty] | Brazos Royalty, LLC | ft |  | lc | NORM |  | *
07-4647 | 195025 | 07-4647-195025 | Min059 | 9550 | 9560 | 9555 |  | rock | cuttings | 0.45 | 0.51 | 0.03 | 0.01 | 0.05 | 310 |  | f | 2 | 11 | 0.2 | 7 | 0.75 | [12 empty] | Brazos Royalty, LLC | ft |  |  | NORM |  | *
07-4647 | 195026 | 07-4647-195026 | Min059 | 9720 | 9730 | 9725 |  | rock | cuttings | 0.69 | 0.73 | 0.08 | 0.04 | 0.05 | 310 |  | f | 6 | 7 | 0.8 | 12 | 0.67 | [12 empty] | Brazos Royalty, LLC | ft |  |  | NORM |  | *
07-4647 | 195027 | 07-4647-195027 | Min059 | 9950 | 9960 | 9955 |  | rock | cuttings | 2.18 | 2.73 | 0.15 | 0.03 | 0.1 | 312 |  | f | 1 | 5 | 0.3 | 7 | 0.83 | [12 empty] | Brazos Royalty, LLC | ft |  |  | NORM |  | *
07-4647 | 195028 | 07-4647-195028 | Min059 | 10090 | 10100 | 10095 |  | rock | cuttings | 4.98 | 4.7 | 0.24 | 0.13 | 0.23 | 519 |  | f | 3 | 5 | 0.56522 | 5 | 0.65 | [12 empty] | Brazos Royalty, LLC | ft |  |  | NORM |  | *
07-4647 | 195029 | 07-4647-195029 | Min059 | 10200 | 10210 | 10205 |  | rock | cuttings | 0.82 | 0.87 | 0.08 | 0.02 | 0.16 | 310 |  | f | 2 | 20 | 0.125 | 10 | 0.8 | [12 empty] | Brazos Royalty, LLC | ft |  |  | NORM |  | *
07-4647 | 195030 | 07-4647-195030 | Nic203 | 6550 | 6555 | 6552.5 |  | rock | cuttings | 2.36 | 2.86 | 1.12 | 0.91 | 0.25 | 372 | lc | n | 39 | 11 | 3.64 | 47 | 0.55 | [12 empty] | Brazos Royalty, LLC | ft |  | lc | NORM
07-4647 | 195031 | 07-4647-195031 | Nic203 | 6740 | 6745 | 6742.5 |  | rock | cuttings | 6.53 | 0.3 | 0.99 | 0.85 | 0.31 | 573 |  | n;htS2p | 13 | 5 | 2.7419 | 15 | 0.54 | [12 empty] | Brazos Royalty, LLC | ft |  |  | NORM
07-4647 | 195032 | 07-4647-195032 | Nic203 | 6750 | 6755 | 6752.5 |  | rock | cuttings | 4.17 | 5.1 | 0.66 | 0.58 | 0.25 | 572 |  | n;htS2p | 14 | 6 | 2.32 | 16 | 0.53 | [12 empty] | Brazos Royalty, LLC | ft |  |  | NORM
07-4647 | 195033 | 07-4647-195033 | Nic203 | 6775 | 6780 | 6777.5 |  | rock | cuttings | 6.81 | 8.71 | 0.65 | 1.13 | 0.33 | 479 |  | n;htS2p | 17 | 5 | 3.4242 | 10 | 0.37 | [12 empty] | Brazos Royalty, LLC | ft |  |  | NORM
07-4647 | 195034 | 07-4647-195034 | Poc022 | 4090 | 4120 | 4105 |  | rock | cuttings | 2.87 | 3.39 | 0.4 | 0.34 | 0.33 | 423 |  | n | 12 | 11 | 1.0303 | 14 | 0.54 | [12 empty] | Brazos Royalty, LLC | ft |  |  | NORM |  | *
07-4647 | 195035 | 07-4647-195035 | Poc022 | 4270 | 4300 | 4285 |  | rock | cuttings | 1.45 | 1.54 | 0.31 | 0.19 | 0.26 | 406 | c | n | 13 | 18 | 0.73077 | 21 | 0.62 | [12 empty] | Brazos Royalty, LLC | ft |  |  | NORM |  | *
07-4647 | 195036 | 07-4647-195036 | Poc022 | 4400 | 4440 | 4420 |  | rock | cuttings | 3.28 | 3.8 | 0.56 | 0.65 | 0.4 | 392 |  | n | 20 | 12 | 1.625 | 17 | 0.46 | [12 empty] | Brazos Royalty, LLC | ft |  |  | NORM
07-4647 | 195037 | 07-4647-195037 | Poc022 | 4570 | 4600 | 4585 |  | rock | cuttings | 3.25 | 3.66 | 0.72 | 0.61 | 0.36 | 354 |  | n;ltS2s | 19 | 11 | 1.6944 | 22 | 0.54 | [12 empty] | Brazos Royalty, LLC | ft |  |  | NORM
07-4647 | 195038 | 07-4647-195038 | Pre148 | 7720 | 7730 | 7725 |  | rock | cuttings | 1.08 | 1.12 | 0.14 | 0.05 | 0.2 | 319 |  | f | 5 | 19 | 0.25 | 13 | 0.74 | [12 empty] | Brazos Royalty, LLC | ft |  |  | NORM |  | *
07-4647 | 195039 | 07-4647-195039 | Pre148 | 7830 | 7840 | 7835 |  | rock | cuttings | 1.15 | 1.28 | 0.22 | 0.05 | 0.15 | -1 |  | f | 4 | 13 | 0.33333 | 19 | 0.81 | [12 empty] | Brazos Royalty, LLC | ft |  |  | NORM |  | *
07-4647 | 195040 | 07-4647-195040 | Pre148 | 7960 | 7970 | 7965 |  | rock | cuttings | 2.33 | 2.53 | 0.08 | 0.05 | 0.38 | 330 | lc | f | 2 | 16 | 0.13158 | 3 | 0.62 | [12 empty] | Brazos Royalty, LLC | ft |  | lc | NORM |  | *
07-4647 | 195041 | 07-4647-195041 | Pre148 | 8030 | 8040 | 8035 |  | rock | cuttings | 2.72 | 3.01 | 0.07 | 0.04 | 0.31 | 310 |  | f | 1 | 11 | 0.12903 | 3 | 0.64 | [12 empty] | Brazos Royalty, LLC | ft |  |  | NORM |  | *
07-4647 | 195042 | 07-4647-195042 | Pre148 | 8090 | 8100 | 8095 |  | rock | cuttings | 2.76 | 2.78 | 0.23 | 0.16 | 0.26 | 348 |  | f | 6 | 9 | 0.61538 | 8 | 0.59 | [12 empty] | Brazos Royalty, LLC | ft |  |  | NORM |  | *
07-4647 | 195043 | 07-4647-195043 | Ran111 | 7700 | 7705 | 7702.5 |  | rock | cuttings | 2.8 | 2.72 | 0.38 | 0.29 | 0.17 | 409 |  | n;ltS2s | 10 | 6 | 1.7059 | 14 | 0.57 | [12 empty] | Brazos Royalty, LLC | ft |  |  | NORM |  | *
07-4647 | 195044 | 07-4647-195044 | Ran111 | 7755 | 7760 | 7757.5 |  | rock | cuttings | 0.99 | 0.93 | 0.2 | 0.21 | 0.09 | 366 |  | n | 21 | 9 | 2.3333 | 20 | 0.49 | [12 empty] | Brazos Royalty, LLC | ft |  |  | NORM |  | *
07-4647 | 195045 | 07-4647-195045 | Ran111 | 7805 | 7810 | 7807.5 |  | rock | cuttings | 4.87 | 5.66 | 1.1 | 0.97 | 0.22 | 403 |  | n;ltS2sh | 20 | 5 | 4.4091 | 23 | 0.53 | [12 empty] | Brazos Royalty, LLC | ft |  |  | NORM
07-4647 | 195046 | 07-4647-195046 | Ran111 | 7865 | 7870 | 7867.5 |  | rock | cuttings | 3.95 | 3.95 | 0.58 | 0.75 | 0.23 | 378 |  | n | 19 | 6 | 3.2609 | 15 | 0.44 | [12 empty] | Brazos Royalty, LLC | ft |  |  | NORM
07-4647 | 195047 | 07-4647-195047 | Ran178 | 7350 | 7370 | 7360 |  | rock | cuttings | 1.57 | 1.36 | 0.18 | 0.16 | 0.2 | 346 |  | f | 10 | 13 | 0.8 | 11 | 0.53 | [12 empty] | Brazos Royalty, LLC | ft |  |  | NORM |  | *
07-4647 | 195048 | 07-4647-195048 | Ran178 | 7400 | 7430 | 7415 |  | rock | cuttings | 0.6 | 0.61 | 0.06 | 0.12 | 0.22 | 377 |  | f | 20 | 37 | 0.54545 | 10 | 0.33 | [12 empty] | Brazos Royalty, LLC | ft |  |  | NORM |  | *
07-4647 | 195049 | 07-4647-195049 | Ran178 | 7530 | 7535 | 7532.5 |  | rock | cuttings | 5.89 | 6.29 | 0.39 | 0.53 | 0.44 | 419 |  | n | 9 | 7 | 1.2045 | 7 | 0.42 | [12 empty] | Brazos Royalty, LLC | ft |  |  | NORM
07-4647 | 195050 | 07-4647-195050 | Sum006 | 6140 | 6150 | 6145 |  | rock | cuttings | 0.24 | 0.34 | 0.07 | 0.11 | 0.15 | 430 | lc | f | 46 | 63 | 0.73333 | 29 | 0.39 | [12 empty] | Brazos Royalty, LLC | ft |  | lc | NORM |  | *
07-4647 | 195051 | 07-4647-195051 | Sum006 | 6150 | 6160 | 6155 |  | rock | cuttings | 0.32 | 0.43 | 0.27 | 0.25 | 0.2 | 347 |  | n | 78 | 63 | 1.25 | 84 | 0.52 | [12 empty] | Brazos Royalty, LLC | ft |  |  | NORM |  | *
07-4647 | 195052 | 07-4647-195052 | Web059 | 7570 | 7580 | 7575 |  | rock | cuttings | 4.06 | 3.26 | 0.35 | 0.52 | 0.31 | 368 |  | n;htS2p | 13 | 8 | 1.6774 | 9 | 0.4 | [12 empty] | Brazos Royalty, LLC | ft |  |  | NORM
07-4647 | 195053 | 07-4647-195053 | Web059 | 7750 | 7760 | 7755 |  | rock | cuttings | 0.52 | 0.55 | 0.1 | 0.14 | 0.13 | 374 |  | f | 27 | 25 | 1.0769 | 19 | 0.42 | [12 empty] | Brazos Royalty, LLC | ft |  |  | NORM |  | *
07-4647 | 195054 | 07-4647-195054 | Web059 | 7900 | 7910 | 7905 |  | rock | cuttings | 3.07 | 0.24 | 0.4 | 0.43 | 0.16 | 355 |  | n;htS2p | 14 | 5 | 2.6875 | 13 | 0.48 | [12 empty] | Brazos Royalty, LLC | ft |  |  | NORM |  | *
07-4647 | 195055 | 07-4647-195055 | Web059 | 7970 | 7980 | 7975 |  | rock | cuttings | 1.64 | 1.75 | 0.39 | 0.22 | 0.16 | 344 | c | n | 13 | 10 | 1.375 | 24 | 0.64 | [12 empty] | Brazos Royalty, LLC | ft |  |  | NORM |  | *

## Report
|  | Top | Bottom | Median | [6 empty] | Notes
HGS | Well | Depth | Depth | Depth | ** |  |  | Calc. | Meas. | S2/S3 | Checks | Pyrogram
No. | Name |  |  |  |  | (oC) |  | %Ro | %Ro
-1
-1
-1
-1
-1
-1
-1
-1
-1
-1
-1
-1
-1
-1
-1
-1
-1
-1
-1
-1
-1
-1
-1
-1
-1
-1
-1
-1
-1
-1
-1
-1
-1
-1
-1
[7 empty] | * | -1
[7 empty] | * | -1
[7 empty] | * | -1
[7 empty] | * | -1
-1
-1
[7 empty] | * | -1
[7 empty] | * | -1
-1
-1
-1
-1
-1
-1
-1
[7 empty] | * | -1
[7 empty] | * | -1
-1
-1
[7 empty] | * | -1
-1
-1
[7 empty] | * | -1
-1
-1
-1

## Geochemical Log
Figure 1. Geochemical log of TOC, remaining potential (S2), kerogen type (HI), normalized oil content, and calculated and measured vitrinite reflectance.

## Kerogen Quality
Figure 2. Kerogen Quality | Figure 2. Kerogen Quality | Figure 2. Kerogen Quality

## KEROGEN TYPE
Figure 3. Kerogen type

## Kerogen Type and Maturity
Figure 4a. Kerogen Type and Maturity (Tmax) | Figure 4b. Kerogen Type and Maturity (Tmax calculated %VRo) | Figure 4c. Kerogen Type and Maturity (Measured vitrinite reflectance)

## Kerogen Conversion-Maturity
Figure 5a. Kerogen conversion and maturity (based on Tmax). | Figure 5b. Kerogen conversion and maturity (calculated %VRo from Tmax). | Figure 5c. Kerogen conversion and maturity (measured vitrinite reflectance).

## Maturation Profile
Figure 6. Maturation profile based on measured vitrinite reflectance.

## GUIDELINES
| Depth range for plots: |  | top | 0 |  | toc scale | 16 | Min. depth
|  |  | bottom | 20000 |  | s2 scale | 60 | Max depth
Max TOC:
Max S2:
Depth log |  | Depth vs. cal ro plot |  |  |  | TOC=100S2/HI |  | S2=HIxTOC/100 | [5 empty] | 350 | 460 | 0.1 | 1
0 | 0.5 | 0 | 0.55 | 25 | 0 |  |  |  |  | Use TOC < TOC VALUE |  |  |  |  | 460 | 1 | 1
20000 | 0.5 | 20000 | 0.55 | 25 | 20000 |  |  |  |  | TOC
| 1 |  | 1.1 | 50 |  | 50 | 0 | 0 |  | 0 | 0
| 1 |  | 1.1 | 50 |  | 200 | 16 | 8 | 50 LINE | 120 | 60
| 5 |  | 1.4 | 100 |  | 350 |  | 0 |  | 0
| 5 |  | 1.4 | 100 |  | 700 |  | 32 | 200 LINE | 30
| 200 | [6 empty] | 0 |  | 0
| 200 | [6 empty] | 56 | 350 LINE | 56
| 350 | [6 empty] | 0 |  | 0 |  |  |  | 80 | 300
| 350 | [6 empty] | 112 | 700 LINE | 8.5714
| 700 |  |  |  |  | Lines for lean box | [7 empty] | 200 = 100 S2 / TOC |  |  |  | 280
| 700 |  |  |  |  | 1 | 0 |  | Lines for PI - Tmax plot
[6 empty] | 1 | 5 | 0.2 | 380 | 0.1 |  |  |  | 200 | 0 | 0
[6 empty] | 0 | 5 | 2.2 | 600 | 0.1 |  |  |  |  | 80 | 40
[6 empty] | 1 | 5 | 0.55 | 430 | 0.1 | [5 empty] | 0
[8 empty] | 0.55 | 430 | 1 | [5 empty] | 160
[8 empty] | 1.4 | 475 | 0 | [5 empty] | 0
[8 empty] | 1.4 | 475 | 1 | [5 empty] | 280
0
[6 empty] | 0 | 0 | 0 | 0 | 0 | 0 | 0 | 0 |  |  | 560
[6 empty] | 5 | 2.5 | 5 | 10 | 5 | 17.5 | 2.85 | 20
[15 empty] | 0 | 0 |  | 85.7143
[15 empty] | 42.85 | 300